## Assessment Summary
Unit of Assurance — Assessment Summary
Project Name | COU Name | COU Description | Profile | Device Class | Model Risk Level | Assurance Level | Standards Reference | Assessor Name | Assessment Date | Source Document | Has UQ?
Rev-B Centrifugal Pump CFD Screening | Steady-state CFD prediction of head–flow curve and hydraulic efficiency for Rev-B impeller/volute at 1450 rpm | Steady-state Multiple Reference Frame CFD (Ansys CFX 2024 R1) used to predict head–flow curve and hydraulic efficiency of the Rev-B centrifugal pump redesign at 1450 rpm, water at 25 °C, over 0.6–1.2×BEP. Results inform go/no-go for prototype machining and blade-angle trimming. Acceptance criterion: predicted head uncertainty ≤5% near BEP, ≤7% at curve ends. | Complete | N/A | MRL 3 | Medium | ASME-VV40-2018 | A. Romero | Date of this assessment (YYYY-MM-DD) | report.md | Yes
Legend: |  | Required (Minimal) | Required (Complete) | Optional
Note on A3: [Extract] ¦ Confidence: 50%
Note on B3: [Extract] ¦ Confidence: 50%
Note on C3: [Extract] ¦ Confidence: 50%
Note on D3: [Extract] ¦ Confidence: 50%
Note on E3: [Extract] ¦ Confidence: 50%
Note on F3: [Extract] ¦ Confidence: 50%
Note on G3: [Extract] ¦ Confidence: 50%
Note on H3: [Extract] ¦ Confidence: 50%
Note on I3: [Extract] ¦ Confidence: 50%
Note on K3: [Extract] ¦ Confidence: 50%
Note on L3: [Extract] ¦ Confidence: 50%

## Instructions
UofA Excel Template — Instructions
What is this? | This workbook captures a credibility assessment for one Context of Use (COU). Fill it out, then run `uofa import` to convert it to a machine-verifiable evidence package.
One workbook = one COU | If your project has multiple COUs (e.g., different device classes or risk levels for the same model), create a separate workbook for each.
Profiles | Minimal (7 fields, lightweight audit trail) is for early-stage projects or live pipeline capture. Complete (full V&V 40 assessment) is for regulatory submissions.
Color coding | Blue cells = required for Minimal profile. Green cells = required for Complete profile. White cells = optional.
Credibility Factors | Sheet 4 is pre-populated with all 13 V&V 40 factors from Table 5-1. You do not need to assess all 13 — set Assessed = "No" or "N/A" for factors not relevant to your COU.
Dropdowns | Most constrained fields use dropdown lists. If you need a custom value not in the dropdown, type it directly (the validation will warn but not prevent entry).
After filling out | Run: uofa import your-file.xlsx --sign --key keys/your.key --check
What the tool checks | Gate 1 (SHACL): Are all required fields present? Gate 2 (Jena rules): Are there quality gaps (weakeners)? Gate 3 (Integrity): Is the hash and signature valid?
More info | https://crediblesimulation.com ¦ https://github.com/cloudronin/uofa

## _Lists (hidden)
Profile | Device Class | Model Risk Level | Assurance Level | Standards Reference | Entity Type | Has UQ | Pass/Fail | Factor Level (1-5) | Factor Status | Decision Outcome | Has UQ (COU-level)
Minimal | Class I | MRL 1 | Low | ASME-VV40-2018 | Requirement | Yes | Pass | 1 | assessed | Accepted | Yes
Complete | Class II | MRL 2 | Medium | NASA-STD-7009B | Model | No | Fail | 2 | not-assessed | Not accepted | No
| Class III | MRL 3 | High | FDA-2023-CMS | Dataset |  | Inconclusive | 3 | scoped-out | Conditional
| Category A | MRL 4 |  | Custom |  |  | N/A | 4 | not-applicable
| Category B | MRL 5 | [5 empty] | 5
Category C
Category D
Category E
Other

## Model & Data
Model & Data — What you modeled and compared against
Entity Type | Name | Identifier / URI | Description | Version | Source
Requirement | Head–flow accuracy requirement | Stable URI or local ID | CFD must reproduce pump head within ±5% of measured values near BEP and within ±7% at curve ends (0.6–1.2×BEP) to support go/no-go prototype decision | Version number (optional) | Where this came from (optional)
Model | Ansys CFX 2024 R1 MRF steady-state CFD model |  | Steady-state incompressible RANS (SST k–ω with curvature correction) Multiple Reference Frame model of Rev-B impeller and volute; poly-hexcore mesh 9.5M cells fine grid
Dataset | Rev-A shop test data (2023) |  | Eleven experimental head–flow and efficiency test points (0.5–1.3×BEP) from the 2023 Rev-A pump shop test used for model validation benchmarking
Dataset | Rev-B geometry and input characterisation data |  | CAD geometry, CMM surface roughness measurements (blades 15±5 µm, volute 25±7 µm), inlet pressure gauge calibration data, and hot-wire turbulence intensity measurements from Rev-A loop
Note on A3: [Extract] ¦ Confidence: 50%
Note on B3: [Extract] ¦ Confidence: 50%
Note on D3: [Extract] ¦ Confidence: 50%
Note on A4: [Extract] ¦ Confidence: 50%
Note on B4: [Extract] ¦ Confidence: 50%
Note on D4: [Extract] ¦ Confidence: 50%
Note on A5: [Extract] ¦ Confidence: 50%
Note on B5: [Extract] ¦ Confidence: 50%
Note on D5: [Extract] ¦ Confidence: 50%
Note on A6: [Extract] ¦ Confidence: 50%
Note on B6: [Extract] ¦ Confidence: 50%
Note on D6: [Extract] ¦ Confidence: 50%

## Validation Results
Validation Results — What you found when you tested the model
Result Name | Identifier / URI | Description | Compares To | Has UQ? | UQ Method | Metric Value | Pass / Fail
Rev-A benchmark head and efficiency comparison | ValidationResult | What was done, what was found | CFD workflow (same solver settings and options as Rev-B) applied to Rev-A pump geometry and compared against 11 shop test points (0.5–1.3×BEP) at 1450 rpm | Rev-A 2023 shop test measurements | Yes | Sensitivity analysis (roughness, TI, tip clearance, turbulence model) combined via root-sum-square; 95% coverage factor applied | Head error ≤3.0% at BEP, ≤4.9% at low flow; efficiency error ≤2.8% absolute near BEP | Pass
Mesh convergence and GCI study | ValidationResult |  | Three poly-hexcore meshes (2.1M, 4.8M, 9.5M cells) with y+≈1; Richardson extrapolation on head; observed order of accuracy computed | Richardson extrapolation extrapolated value | Yes | Grid Convergence Index (GCI) via Richardson extrapolation | Observed order 1.95; GCI fine mesh 1.8% at BEP, ≤2.6% across curve | Pass
Steady vs transient consistency check | ValidationResult |  | One transient sliding-mesh simulation at BEP compared to steady MRF result to verify adequacy of steady-state assumption for head and efficiency QoIs | Transient sliding-mesh time-averaged head | No |  | Time-averaged head within 0.7% of steady MRF result | Pass
Independent rerun reproducibility check | ValidationResult |  | Independent rerun of the BEP case by J. Patel on a separate compute node to verify setup and post-processing reproducibility | Original CFD BEP head result by A. Romero | No |  | BEP head reproduced within 0.3% | Pass
Shaft power cross-check against dynamometer data | ValidationResult |  | A posteriori comparison of predicted shaft power to dynamometer measurements from Rev-A test as an additional check against over-tuning | Rev-A dynamometer shaft power measurements | No |  | Shaft power within 3.5% of dynamometer data | Pass
Note on A3: [Extract] ¦ Confidence: 50%
Note on B3: [Extract] ¦ Confidence: 50%
Note on D3: [Extract] ¦ Confidence: 50%
Note on E3: [Extract] ¦ Confidence: 50%
Note on F3: [Extract] ¦ Confidence: 50%
Note on G3: [Extract] ¦ Confidence: 50%
Note on H3: [Extract] ¦ Confidence: 50%
Note on I3: [Extract] ¦ Confidence: 50%
Note on A4: [Extract] ¦ Confidence: 50%
Note on B4: [Extract] ¦ Confidence: 50%
Note on D4: [Extract] ¦ Confidence: 50%
Note on E4: [Extract] ¦ Confidence: 50%
Note on F4: [Extract] ¦ Confidence: 50%
Note on G4: [Extract] ¦ Confidence: 50%
Note on H4: [Extract] ¦ Confidence: 50%
Note on I4: [Extract] ¦ Confidence: 50%
Note on A5: [Extract] ¦ Confidence: 50%
Note on B5: [Extract] ¦ Confidence: 50%
Note on D5: [Extract] ¦ Confidence: 50%
Note on E5: [Extract] ¦ Confidence: 50%
Note on F5: [Extract] ¦ Confidence: 50%
Note on H5: [Extract] ¦ Confidence: 50%
Note on I5: [Extract] ¦ Confidence: 50%
Note on A6: [Extract] ¦ Confidence: 50%
Note on B6: [Extract] ¦ Confidence: 50%
Note on D6: [Extract] ¦ Confidence: 50%
Note on E6: [Extract] ¦ Confidence: 50%
Note on F6: [Extract] ¦ Confidence: 50%
Note on H6: [Extract] ¦ Confidence: 50%
Note on I6: [Extract] ¦ Confidence: 50%
Note on A7: [Extract] ¦ Confidence: 50%
Note on B7: [Extract] ¦ Confidence: 50%
Note on D7: [Extract] ¦ Confidence: 50%
Note on E7: [Extract] ¦ Confidence: 50%
Note on F7: [Extract] ¦ Confidence: 50%
Note on H7: [Extract] ¦ Confidence: 50%
Note on I7: [Extract] ¦ Confidence: 50%

## Credibility Factors
Credibility Factors — V&V 40 Table 5-1 Assessment
Complete profile only. Assess each relevant factor: set Required Level (goal given model risk) and Achieved Level (what evidence supports).
Factor Type | Category | Required Level | Achieved Level | Acceptance Criteria | Rationale | Factor Status | Linked Evidence
V&V 40 factor (pre-filled, do not edit) | Grouping (pre-filled) | Credibility goal for this factor (1-5) | Level achieved by evidence (1-5) | Goal and basis for the required level (from V&V 40 Tables 3-4) | Brief justification (esp. if achieved < required) | assessed / not-assessed / scoped-out / not-applicable | URI of validation result that supports this factor (optional)
Software quality assurance | Verification — Code | 3 | 4 | Commercial solver with documented SQA; version-controlled environment; reproducible results | Ansys CFX 2024 R1 with vendor SQA documentation on file. In-house regression suite includes a laminar manufactured-solution case and 2-D backward-facing step, both showing ~second-order convergence in L2 norms. Calculation environment fully logged (RHEL 9.2, Intel oneAPI 2024.1); solver journal and machine image hashes archived. All runs scripted and archived under Git commit 3f7a9b2. | assessed
Numerical code verification | Verification — Code | 3 | 4 | Code demonstrates correct order-of-accuracy on benchmark or manufactured-solution problems | In-house regression testing includes a manufactured-solution laminar case and the 2-D backward-facing step; both show ~second-order trend in L2 norms when halving Δx, consistent with the second-order upwind schemes used. Observed order from the pump mesh study (1.95) is also consistent with the formal order. | assessed
Discretization error | Verification — Calculation | 3 | 4 | Mesh convergence demonstrated with GCI ≤ acceptable threshold across the operating curve | Three poly-hexcore meshes (2.1M, 4.8M, 9.5M cells) with y+≈1. Richardson extrapolation gives observed order 1.95. GCI on fine mesh is 1.8% at BEP and ≤2.6% across the curve. Numerical resolution uncertainty included in total UQ budget. | assessed
Numerical solver error | Verification — Calculation | 2 | 4 | Residuals and mass imbalance within acceptable tolerances | Continuity and momentum residuals <1e-5; mass imbalance <0.1% of inlet flow reported. Coupled solver with second-order upwind bounded advection used throughout. | assessed
Use error | Verification — Calculation | 3 | 4 | Independent review confirms correct model setup; post-processing verified | Two-person setup review using rotating machinery checklist (Rev 5). Independent rerun by J. Patel on a separate node reproduced BEP head within 0.3%. All post-processing scripted in PyFluent; figures regenerated from source data. All runs scripted and version-controlled. | assessed
Model form | Validation — Model | 3 | 3 | Turbulence model and governing equations justified for the flow regime; known limitations documented | SST k–ω with curvature correction selected and justified for rotating-machinery internal flow at the operating Reynolds numbers. Transitional effects argued to be negligible. Fully incompressible assumption justified (no cavitation in current scope). Transient check confirms steady MRF adequacy for QoIs. Turbulence model sensitivity (SST vs RNG k–ε) quantified: 1.1% head change at BEP, 2.3% at 0.6×BEP. Scope limits clearly documented (no cavitation, no acoustics). | assessed
Model inputs | Validation — Model | 3 | 4 | Material properties, geometry, and boundary conditions traceable to measurements with quantified uncertainty | Fluid properties from IAPWS-IF97 standard. Wall roughness from CMM measurements (blades 15±5 µm, volute 25±7 µm). Inlet total pressure from calibrated gauge (cal log TL-2026-07, 0.5% uncertainty). Turbulence intensity assumed 5% and verified by hot-wire on Rev-A loop (4.2–6.1%). CAD from PDM vault (PUMP-RB-0819). Tip clearance set from drawings (0.35±0.05 mm). Sensitivity of head to each input parameter quantified and included in UQ budget. | assessed
Test samples | Validation — Comparator | 2 | 3 | Validation test articles are adequately characterised and representative | Rev-A pump (2023 shop test) used as validation comparator: same frame size, similar blade count, D2 only +1.5% larger than Rev-B. Eleven test points covering 0.5–1.3×BEP. The test article is a production-quality pump. No formal statistical characterisation of specimen-to-specimen variability reported; single unit tested. | assessed
Test conditions | Validation — Comparator | 2 | 3 | Test measurements made with calibrated instruments under controlled conditions | Shop test conducted on calibrated test loop. Pressure gauge calibrated (cal log TL-2026-07, 0.5% uncertainty). Hot-wire anemometry used to characterise inlet turbulence intensity (4.2–6.1%). Dynamometer shaft power data available. Test loop conditions (water at 25 °C, 1450 rpm) match CFD conditions. Detailed uncertainty budget for test measurements not fully documented in the memo. | assessed
Equivalency of input parameters | Validation — Assessment | 3 | 3 | CFD model inputs demonstrably matched to experimental test conditions | Reynolds numbers based on D2 and tip speed differ by <4% between Rev-A (validation) and Rev-B (prediction) at 1450 rpm. Same fluid (water 25 °C) and temperature in both test and CFD. Surface roughness on Rev-B measured by CMM and confirmed to be within the Rev-A range. Inlet conditions (pressure, TI) derived from test loop measurements and applied consistently. Tip clearance set from drawings with stated tolerance ±0.05 mm. | assessed
Output comparison | Validation — Assessment | 3 | 4 | Quantitative head and efficiency comparison across the operating curve with uncertainty bands | Head compared at 11 points (0.5–1.3×BEP): ≤3.0% error at BEP, ≤4.9% at low flow. Efficiency compared: ≤2.8% absolute near BEP. Total combined UQ (numerical + model form + inputs, RSS): 1-σ head 3.2% at BEP, 4.6% at 0.6×BEP, 4.1% at 1.2×BEP; 95% coverage ±6.3% worst case (low flow), ±3.9% at BEP. Shaft power cross-checked within 3.5% of dynamometer. Steady vs transient head within 0.7%. | assessed
Relevance of the quantities of interest | Applicability | 3 | 4 | QoIs (head and efficiency) directly address the design screening decision and are measurable both computationally and experimentally | Head–flow curve and hydraulic efficiency are the contract performance metrics driving the go/no-go decision for prototype machining and blade-angle trimming. Both QoIs are directly predicted by CFD and directly measured in the shop test. The decision criterion (±5% near BEP, ±7% at ends) is explicitly tied to the QoIs. | assessed
Relevance of the validation activities to the COU | Applicability | 3 | 3 | Validation conditions (geometry, fluid, speed, flow range) sufficiently represent the Rev-B COU operating envelope | Validation performed on Rev-A (same frame, similar blade count, D2 +1.5%, same fluid and speed). COU operating window (0.6–1.2×BEP, 1200–1600 rpm, water 20–40 °C) partially covered: validation at 1450 rpm and 0.5–1.3×BEP aligns well with the primary operating range. Prior use on three similar pumps (2022–2024) showed head errors 2–5% near BEP. Gap exists in that Rev-B is a redesign (outlet blade angles trimmed) not yet tested; validation is on a related but not identical geometry. | assessed
Note on C5: [Extract] ¦ Confidence: 50%
Note on D5: [Extract] ¦ Confidence: 50%
Note on E5: [Extract] ¦ Confidence: 50%
Note on F5: [Extract] ¦ Confidence: 50%
Note on G5: [Extract] ¦ Confidence: 50%
Note on C6: [Extract] ¦ Confidence: 50%
Note on D6: [Extract] ¦ Confidence: 50%
Note on E6: [Extract] ¦ Confidence: 50%
Note on F6: [Extract] ¦ Confidence: 50%
Note on G6: [Extract] ¦ Confidence: 50%
Note on C7: [Extract] ¦ Confidence: 50%
Note on D7: [Extract] ¦ Confidence: 50%
Note on E7: [Extract] ¦ Confidence: 50%
Note on F7: [Extract] ¦ Confidence: 50%
Note on G7: [Extract] ¦ Confidence: 50%
Note on C8: [Extract] ¦ Confidence: 50%
Note on D8: [Extract] ¦ Confidence: 50%
Note on E8: [Extract] ¦ Confidence: 50%
Note on F8: [Extract] ¦ Confidence: 50%
Note on G8: [Extract] ¦ Confidence: 50%
Note on C9: [Extract] ¦ Confidence: 50%
Note on D9: [Extract] ¦ Confidence: 50%
Note on E9: [Extract] ¦ Confidence: 50%
Note on F9: [Extract] ¦ Confidence: 50%
Note on G9: [Extract] ¦ Confidence: 50%
Note on C10: [Extract] ¦ Confidence: 50%
Note on D10: [Extract] ¦ Confidence: 50%
Note on E10: [Extract] ¦ Confidence: 50%
Note on F10: [Extract] ¦ Confidence: 50%
Note on G10: [Extract] ¦ Confidence: 50%
Note on C11: [Extract] ¦ Confidence: 50%
Note on D11: [Extract] ¦ Confidence: 50%
Note on E11: [Extract] ¦ Confidence: 50%
Note on F11: [Extract] ¦ Confidence: 50%
Note on G11: [Extract] ¦ Confidence: 50%
Note on C12: [Extract] ¦ Confidence: 50%
Note on D12: [Extract] ¦ Confidence: 50%
Note on E12: [Extract] ¦ Confidence: 50%
Note on F12: [Extract] ¦ Confidence: 50%
Note on G12: [Extract] ¦ Confidence: 50%
Note on C13: [Extract] ¦ Confidence: 50%
Note on D13: [Extract] ¦ Confidence: 50%
Note on E13: [Extract] ¦ Confidence: 50%
Note on F13: [Extract] ¦ Confidence: 50%
Note on G13: [Extract] ¦ Confidence: 50%
Note on C14: [Extract] ¦ Confidence: 50%
Note on D14: [Extract] ¦ Confidence: 50%
Note on E14: [Extract] ¦ Confidence: 50%
Note on F14: [Extract] ¦ Confidence: 50%
Note on G14: [Extract] ¦ Confidence: 50%
Note on C15: [Extract] ¦ Confidence: 50%
Note on D15: [Extract] ¦ Confidence: 50%
Note on E15: [Extract] ¦ Confidence: 50%
Note on F15: [Extract] ¦ Confidence: 50%
Note on G15: [Extract] ¦ Confidence: 50%
Note on C16: [Extract] ¦ Confidence: 50%
Note on D16: [Extract] ¦ Confidence: 50%
Note on E16: [Extract] ¦ Confidence: 50%
Note on F16: [Extract] ¦ Confidence: 50%
Note on G16: [Extract] ¦ Confidence: 50%
Note on C17: [Extract] ¦ Confidence: 50%
Note on D17: [Extract] ¦ Confidence: 50%
Note on E17: [Extract] ¦ Confidence: 50%
Note on F17: [Extract] ¦ Confidence: 50%
Note on G17: [Extract] ¦ Confidence: 50%

## Decision
Decision — The credibility judgment
Decision Outcome | Decision Rationale | Criteria Set | Decided By | Decision Date
Accepted | The Rev-B CFD model is accepted for design screening of the head–flow curve and hydraulic efficiency within the stated operating window (0.6–1.2×BEP, 1450 rpm, water 20–40 °C). All 13 credibility factors meet or exceed the required levels. Mesh GCI (≤2.6%) is within numerical error budget; validation against Rev-A shop test demonstrates head errors ≤3.0% at BEP and ≤4.9% at low flow, both within acceptance thresholds. Total combined 95% uncertainty is ±3.9% at BEP and ≤±6.3% worst case, meeting the ±5%/±7% requirements. Independent rerun confirms reproducibility. The model is explicitly not approved for cavitation assessment or acoustic predictions. Conditions: use restricted to water at 20–40 °C, 1200–1600 rpm, 0.6–1.2×BEP; cavitation and acoustic analyses require separate validation. | Auto-filled from Assessment Summary | P. Nguyen | 2026-08-06
Note on A3: [Extract] ¦ Confidence: 50%
Note on B3: [Extract] ¦ Confidence: 50%
Note on D3: [Extract] ¦ Confidence: 50%
Note on E3: [Extract] ¦ Confidence: 50%