## Assessment Summary
Unit of Assurance — Assessment Summary
Project Name | COU Name | COU Description | Profile | Device Class | Model Risk Level | Assurance Level | Standards Reference | Assessor Name | Assessment Date | Source Document | Has UQ?
South Intake AHU Upgrade — Elbow Loss Prediction | Predict total-pressure-based loss coefficient K for a 90° rectangular duct elbow to inform fan selection and VFD setpoints | Steady RANS CFD model using k-omega SST turbulence closure in Ansys Fluent 2023 R2 to estimate the pressure loss coefficient K of a 0.4 m × 0.4 m long-radius (R/D = 1.5) 90° elbow at 10 m/s bulk velocity. Output used to decide whether the existing 7.5 kW fan and VFD provide sufficient static pressure margin for the south intake AHU reconfiguration in Building 5. | Complete | N/A | MRL 2 | Low | ASME-VV40-2018 | L. Chen, Fluids Group | Date of this assessment (YYYY-MM-DD) | report.md — South-Intake-AHU/CFD/Elbow-Loss/RevA, dated 2026-08-05 | Yes
Legend: |  | Required (Minimal) | Required (Complete) | Optional
Note on A3: [Extract] ¦ Confidence: 50%
Note on B3: [Extract] ¦ Confidence: 50%
Note on C3: [Extract] ¦ Confidence: 50%
Note on D3: [Extract] ¦ Confidence: 50%
Note on E3: [Extract] ¦ Confidence: 50%
Note on F3: [Extract] ¦ Confidence: 50%
Note on G3: [Extract] ¦ Confidence: 50%
Note on H3: [Extract] ¦ Confidence: 50%
Note on I3: [Extract] ¦ Confidence: 50%
Note on K3: [Extract] ¦ Confidence: 50%
Note on L3: [Extract] ¦ Confidence: 50%

## Instructions
UofA Excel Template — Instructions
What is this? | This workbook captures a credibility assessment for one Context of Use (COU). Fill it out, then run `uofa import` to convert it to a machine-verifiable evidence package.
One workbook = one COU | If your project has multiple COUs (e.g., different device classes or risk levels for the same model), create a separate workbook for each.
Profiles | Minimal (7 fields, lightweight audit trail) is for early-stage projects or live pipeline capture. Complete (full V&V 40 assessment) is for regulatory submissions.
Color coding | Blue cells = required for Minimal profile. Green cells = required for Complete profile. White cells = optional.
Credibility Factors | Sheet 4 is pre-populated with all 13 V&V 40 factors from Table 5-1. You do not need to assess all 13 — set Assessed = "No" or "N/A" for factors not relevant to your COU.
Dropdowns | Most constrained fields use dropdown lists. If you need a custom value not in the dropdown, type it directly (the validation will warn but not prevent entry).
After filling out | Run: uofa import your-file.xlsx --sign --key keys/your.key --check
What the tool checks | Gate 1 (SHACL): Are all required fields present? Gate 2 (Jena rules): Are there quality gaps (weakeners)? Gate 3 (Integrity): Is the hash and signature valid?
More info | https://crediblesimulation.com ¦ https://github.com/cloudronin/uofa

## _Lists (hidden)
Profile | Device Class | Model Risk Level | Assurance Level | Standards Reference | Entity Type | Has UQ | Pass/Fail | Factor Level (1-5) | Factor Status | Decision Outcome | Has UQ (COU-level)
Minimal | Class I | MRL 1 | Low | ASME-VV40-2018 | Requirement | Yes | Pass | 1 | assessed | Accepted | Yes
Complete | Class II | MRL 2 | Medium | NASA-STD-7009B | Model | No | Fail | 2 | not-assessed | Not accepted | No
| Class III | MRL 3 | High | FDA-2023-CMS | Dataset |  | Inconclusive | 3 | scoped-out | Conditional
| Category A | MRL 4 |  | Custom |  |  | N/A | 4 | not-applicable
| Category B | MRL 5 | [5 empty] | 5
Category C
Category D
Category E
Other

## Model & Data
Model & Data — What you modeled and compared against
Entity Type | Name | Identifier / URI | Description | Version | Source
Requirement | Elbow Loss Coefficient Acceptance Criterion | Stable URI or local ID | Predicted K must agree with standard reference data within ±10%; K ≤ 0.25 is desirable to keep the selected fan on its efficiency plateau | Version number (optional) | Where this came from (optional)
Model | Steady RANS CFD Model — k-omega SST |  | Incompressible steady RANS model with k-omega SST closure and scalable wall functions in Ansys Fluent 2023 R2; second-order spatial discretization; SIMPLE pressure-velocity coupling
Dataset | ASHRAE Fundamentals 2017 Tabulated Elbow Loss Coefficients |  | Tabulated K values for rectangular long-radius elbows (R/D ≈ 1.5) across a range of Reynolds numbers from ASHRAE Handbook—Fundamentals, 2017, Chapter on Duct Design
Dataset | Three-Grid Mesh Refinement Dataset |  | Computed K values on coarse (1.2 M cells), medium (3.8 M cells), and fine (12.5 M cells) grids used for Richardson extrapolation and GCI-style uncertainty estimation
Note on A3: [Extract] ¦ Confidence: 50%
Note on B3: [Extract] ¦ Confidence: 50%
Note on D3: [Extract] ¦ Confidence: 50%
Note on A4: [Extract] ¦ Confidence: 50%
Note on B4: [Extract] ¦ Confidence: 50%
Note on D4: [Extract] ¦ Confidence: 50%
Note on A5: [Extract] ¦ Confidence: 50%
Note on B5: [Extract] ¦ Confidence: 50%
Note on D5: [Extract] ¦ Confidence: 50%
Note on A6: [Extract] ¦ Confidence: 50%
Note on B6: [Extract] ¦ Confidence: 50%
Note on D6: [Extract] ¦ Confidence: 50%

## Validation Results
Validation Results — What you found when you tested the model
Result Name | Identifier / URI | Description | Compares To | Has UQ? | UQ Method | Metric Value | Pass / Fail
Mesh Convergence and Richardson Extrapolation Study | ValidationResult | What was done, what was found | Three-level structured mesh refinement study on coarse, medium, and fine grids; apparent order p ≈ 1.9 inferred from three-point fit; Richardson-extrapolated K∞ ≈ 0.218; medium-grid K = 0.228, fine-grid K = 0.223 | Richardson-extrapolated asymptotic value K∞ ≈ 0.218 | Yes | Richardson extrapolation with safety factor 1.25 | Estimated mesh-induced uncertainty on medium grid ≈ 1.8% of K; medium-to-fine difference 2.2% | Pass
Comparison Against ASHRAE Reference Data | ValidationResult |  | Medium-grid CFD prediction K = 0.225 compared against ASHRAE Fundamentals 2017 tabulated values for rectangular long-radius elbows (R/D ≈ 1.5) at ReDh 2×10^5–4×10^5 with square aspect ratio | ASHRAE Fundamentals 2017 tabulated K_ref = 0.21 (nominal), range 0.19–0.23 | Yes | Published spread ±0.02 around central estimate used as reference uncertainty band | +7.1% from nominal; within upper bound of published range (0 to +1.6% above 0.23 upper bound) | Pass
Inlet Condition and Solver Perturbation Sensitivity Study | ValidationResult |  | Perturbation checks on medium grid varying inlet turbulence intensity (1%, 5%, 10%), velocity profile (plug vs. 1/7th power-law), inlet swirl (0° vs. 5°), discretization order (first- vs. second-order), and residual convergence threshold (1e-4 vs. 1e-5) | Baseline medium-grid result K = 0.225 | Yes | Parametric sensitivity / perturbation analysis | TI variation ±1.3%; profile variation −1.8%; swirl +4.9%; discretization order −3.4%; tighter residuals <0.2% | Pass
Residual Convergence and Mass Balance Verification | ValidationResult |  | Residual history monitored on all three grids; area-averaged total pressure drop and centerline line-integral monitors tracked over final 1000 iterations; mass imbalance checked | Convergence targets: residuals < 1e-4; pressure drop drift < 0.3% over 1000 iterations; mass imbalance < 0.05% of inlet mass flow | No |  | Residuals dropped 3–4 orders; last 1000 iterations drift < 0.2%; mass imbalance < 0.05% | Pass
Note on A3: [Extract] ¦ Confidence: 50%
Note on B3: [Extract] ¦ Confidence: 50%
Note on D3: [Extract] ¦ Confidence: 50%
Note on E3: [Extract] ¦ Confidence: 50%
Note on F3: [Extract] ¦ Confidence: 50%
Note on G3: [Extract] ¦ Confidence: 50%
Note on H3: [Extract] ¦ Confidence: 50%
Note on I3: [Extract] ¦ Confidence: 50%
Note on A4: [Extract] ¦ Confidence: 50%
Note on B4: [Extract] ¦ Confidence: 50%
Note on D4: [Extract] ¦ Confidence: 50%
Note on E4: [Extract] ¦ Confidence: 50%
Note on F4: [Extract] ¦ Confidence: 50%
Note on G4: [Extract] ¦ Confidence: 50%
Note on H4: [Extract] ¦ Confidence: 50%
Note on I4: [Extract] ¦ Confidence: 50%
Note on A5: [Extract] ¦ Confidence: 50%
Note on B5: [Extract] ¦ Confidence: 50%
Note on D5: [Extract] ¦ Confidence: 50%
Note on E5: [Extract] ¦ Confidence: 50%
Note on F5: [Extract] ¦ Confidence: 50%
Note on G5: [Extract] ¦ Confidence: 50%
Note on H5: [Extract] ¦ Confidence: 50%
Note on I5: [Extract] ¦ Confidence: 50%
Note on A6: [Extract] ¦ Confidence: 50%
Note on B6: [Extract] ¦ Confidence: 50%
Note on D6: [Extract] ¦ Confidence: 50%
Note on E6: [Extract] ¦ Confidence: 50%
Note on F6: [Extract] ¦ Confidence: 50%
Note on H6: [Extract] ¦ Confidence: 50%
Note on I6: [Extract] ¦ Confidence: 50%

## Credibility Factors
Credibility Factors — V&V 40 Table 5-1 Assessment
Complete profile only. Assess each relevant factor: set Required Level (goal given model risk) and Achieved Level (what evidence supports).
Factor Type | Category | Required Level | Achieved Level | Acceptance Criteria | Rationale | Factor Status | Linked Evidence
V&V 40 factor (pre-filled, do not edit) | Grouping (pre-filled) | Credibility goal for this factor (1-5) | Level achieved by evidence (1-5) | Goal and basis for the required level (from V&V 40 Tables 3-4) | Brief justification (esp. if achieved < required) | assessed / not-assessed / scoped-out / not-applicable | URI of validation result that supports this factor (optional)
Software quality assurance | Verification — Code | 2 | 2 | Commercial solver in documented, widely used version with implicit quality assurance processes | Ansys Fluent 2023 R2 is a commercially distributed solver with established vendor QA processes. SpaceClaim 2022 R1 and PyVista 0.41 are identified. No explicit regression test records, version control logs, or ISO certification documents are cited in the report; the level is inferred from commercial product status alone. | assessed
Numerical code verification | Verification — Code | 2 | 2 | Evidence that the governing equations are solved correctly, at minimum through established benchmark problems or commercial solver heritage | Ansys Fluent's numerical formulation (SIMPLE, second-order upwind, k-omega SST) is validated through extensive published literature and vendor benchmark suites. No project-specific MMS or analytical-solution comparison is documented; credibility relies on the solver's commercial heritage and the standard formulation documented in the report. | assessed
Discretization error | Verification — Calculation | 3 | 4 | Mesh convergence demonstrated with quantified uncertainty; GCI or equivalent < 5% on reported QoI | A structured three-grid refinement study (1.2 M, 3.8 M, 12.5 M cells) was performed with characteristic refinement ratios ~1.55 and ~1.65. Apparent order p ≈ 1.9 is consistent with the second-order scheme. Richardson extrapolation gives K∞ ≈ 0.218; estimated mesh-induced uncertainty on the medium grid is 1.8% with safety factor 1.25. Medium-to-fine difference is 2.2%. Mesh quality metrics (non-orthogonality < 20°, skewness < 0.28) are documented. Wall y+ ranges are reported for all grids. | assessed
Numerical solver error | Verification — Calculation | 2 | 3 | Iterative convergence demonstrated through residual reduction and stabilisation of monitored QoI | Residuals fell by 3–4 orders of magnitude on the medium grid. Area-averaged total pressure drop and centerline line-integral monitors both stabilised; last 1000 iterations showed < 0.2% drift, well within the 0.3% threshold. Mass imbalance < 0.05% of inlet mass flow on all grids. Tightening residuals to 1e-5 changed K by < 0.2%, confirming convergence adequacy. Under-relaxation factors and pressure staggering are explicitly documented. | assessed
Use error | Verification — Calculation | 2 | 2 | Evidence that model was set up correctly, with boundary conditions, geometry, and post-processing checked | Boundary conditions are explicitly stated (inlet plug-flow 10 m/s, 5% TI, outlet 0 Pa gauge, no-slip adiabatic walls). Geometry construction (R/D = 1.5, 0.4 m × 0.4 m, domain extents 4Dh upstream and 6Dh downstream) is documented and consistent with stated COU. The report describes an independent Mechanical Systems Review Board review. No separate independent model-setup audit or checklist is cited; the review board acceptance partially covers this function. | assessed
Model form | Validation — Model | 2 | 3 | Governing equations and turbulence model selection justified for the flow regime; known limitations documented | Incompressible isothermal RANS with k-omega SST is justified for internal duct flow with adverse pressure gradient and secondary motion (Dean vortices). Menter (1994) is cited. SST is described as widely used for this class of flow. Limitations are explicitly documented: steady-state assumption, wall roughness neglected, no acoustic prediction. The appearance of expected counter-rotating vortex pairs and total-pressure non-uniformity patterns consistent with literature is noted as qualitative validation of model form. | assessed
Model inputs | Validation — Model | 2 | 3 | Key input parameters characterised with documented sources and sensitivity to uncertainty explored | Air properties (ρ = 1.204 kg/m³, μ = 1.81e-5 Pa·s at 20°C) are standard values. Bulk velocity (10 m/s), turbulence intensity (5% nominal), and turbulent viscosity ratio (10) are stated. Geometry dimensions are provided. Sensitivity to inlet TI (1–10%) and velocity profile (plug vs. power-law) was quantified, showing ≤ 1.8% variation in K. Wall roughness is acknowledged as omitted; at the stated Reynolds number and estimated roughness < 0.1 mm, impact on K is judged small. | assessed
Test samples | Validation — Comparator | 1 | 1 | Not applicable — validation comparator is published tabulated data, not physical test specimens | The validation comparator is tabulated reference data from ASHRAE Fundamentals 2017 synthesised from multiple sources, not from physical test specimens produced for this study. No experimental test articles exist for this assessment; factor is not directly applicable. | not-assessed
Test conditions | Validation — Comparator | 1 | 1 | Not applicable — no physical experiments were conducted as part of this study | No physical experiments were conducted as part of this assessment. Reference data from ASHRAE Fundamentals 2017 are tabulated values from prior literature; conditions under which those data were collected are not detailed in the report. No calibrated instruments, test environment controls, or measurement uncertainty statements are available for the comparator. | not-assessed
Equivalency of input parameters | Validation — Assessment | 2 | 2 | CFD model inputs match the conditions represented by the reference comparator (geometry class, Reynolds number, curvature ratio) | The CFD model matches the reference comparator in geometry class (rectangular, long-radius, R/D ≈ 1.5), Reynolds number range (ReDh ≈ 2.7×10^5, within the 2×10^5–4×10^5 range of ASHRAE tabulation), and aspect ratio (square). The report explicitly notes these matching conditions before reporting the percent difference. No formal uncertainty propagation from reference-data conditions to model inputs is performed; the match is qualitative but well described. | assessed
Output comparison | Validation — Assessment | 2 | 3 | Quantitative comparison of predicted K against reference data with percent difference reported; prediction within stated ±10% acceptance band | CFD K = 0.225 vs. ASHRAE nominal K_ref = 0.21; percent difference +7.1%, within the ±10% acceptance criterion. The CFD value lies within the published spread of 0.19–0.23 (upper bound margin +1.6% at most). Qualitative flow-field agreement (secondary vortex pattern, total-pressure contours) is documented. Perturbation sensitivity bounds (±2% for realistic inlet variations) supplement the point comparison. No formal statistical validation metric (e.g., MAPE across multiple flow rates or geometries) is reported. | assessed
Relevance of the quantities of interest | Applicability | 3 | 4 | QoI (elbow loss coefficient K) directly measures the engineering concern and is computable from both the model and the reference source | The QoI (total-pressure-based loss coefficient K at sections 4Dh upstream and 6Dh downstream) directly maps to the engineering decision (fan selection, VFD setpoint assessment). K is the standard industry metric for duct fittings, tabulated in ASHRAE and directly usable in system-curve calculations. The report demonstrates how K translates to a pressure increment (≈13.5 Pa) and system curve impact, confirming relevance to the decision. K is computable from both CFD area-averaged pressures and from the reference tables. | assessed
Relevance of the validation activities to the COU | Applicability | 2 | 3 | Validation conditions (geometry, Reynolds number, flow regime) sufficiently representative of the COU; gaps documented | The ASHRAE reference data cover the same geometry class (rectangular, R/D ≈ 1.5, square aspect ratio) and Reynolds number range as the COU. The report explicitly identifies gaps: (1) the comparator is tabulated data synthesised from multiple sources rather than a test of this exact elbow; (2) strong upstream swirl was not included in the accepted baseline; (3) wall roughness was not modelled; (4) no field commissioning data are yet available. These limitations are clearly bounded and judged acceptable for the stated decision (fan selection), with the swirl sensitivity case documented quantitatively. | assessed
Note on C5: [Extract] ¦ Confidence: 50%
Note on D5: [Extract] ¦ Confidence: 50%
Note on E5: [Extract] ¦ Confidence: 50%
Note on F5: [Extract] ¦ Confidence: 50%
Note on G5: [Extract] ¦ Confidence: 50%
Note on C6: [Extract] ¦ Confidence: 50%
Note on D6: [Extract] ¦ Confidence: 50%
Note on E6: [Extract] ¦ Confidence: 50%
Note on F6: [Extract] ¦ Confidence: 50%
Note on G6: [Extract] ¦ Confidence: 50%
Note on C7: [Extract] ¦ Confidence: 50%
Note on D7: [Extract] ¦ Confidence: 50%
Note on E7: [Extract] ¦ Confidence: 50%
Note on F7: [Extract] ¦ Confidence: 50%
Note on G7: [Extract] ¦ Confidence: 50%
Note on C8: [Extract] ¦ Confidence: 50%
Note on D8: [Extract] ¦ Confidence: 50%
Note on E8: [Extract] ¦ Confidence: 50%
Note on F8: [Extract] ¦ Confidence: 50%
Note on G8: [Extract] ¦ Confidence: 50%
Note on C9: [Extract] ¦ Confidence: 50%
Note on D9: [Extract] ¦ Confidence: 50%
Note on E9: [Extract] ¦ Confidence: 50%
Note on F9: [Extract] ¦ Confidence: 50%
Note on G9: [Extract] ¦ Confidence: 50%
Note on C10: [Extract] ¦ Confidence: 50%
Note on D10: [Extract] ¦ Confidence: 50%
Note on E10: [Extract] ¦ Confidence: 50%
Note on F10: [Extract] ¦ Confidence: 50%
Note on G10: [Extract] ¦ Confidence: 50%
Note on C11: [Extract] ¦ Confidence: 50%
Note on D11: [Extract] ¦ Confidence: 50%
Note on E11: [Extract] ¦ Confidence: 50%
Note on F11: [Extract] ¦ Confidence: 50%
Note on G11: [Extract] ¦ Confidence: 50%
Note on C12: [Extract] ¦ Confidence: 50%
Note on D12: [Extract] ¦ Confidence: 50%
Note on E12: [Extract] ¦ Confidence: 50%
Note on F12: [Extract] ¦ Confidence: 50%
Note on G12: [Extract] ¦ Confidence: 50%
Note on C13: [Extract] ¦ Confidence: 50%
Note on D13: [Extract] ¦ Confidence: 50%
Note on E13: [Extract] ¦ Confidence: 50%
Note on F13: [Extract] ¦ Confidence: 50%
Note on G13: [Extract] ¦ Confidence: 50%
Note on C14: [Extract] ¦ Confidence: 50%
Note on D14: [Extract] ¦ Confidence: 50%
Note on E14: [Extract] ¦ Confidence: 50%
Note on F14: [Extract] ¦ Confidence: 50%
Note on G14: [Extract] ¦ Confidence: 50%
Note on C15: [Extract] ¦ Confidence: 50%
Note on D15: [Extract] ¦ Confidence: 50%
Note on E15: [Extract] ¦ Confidence: 50%
Note on F15: [Extract] ¦ Confidence: 50%
Note on G15: [Extract] ¦ Confidence: 50%
Note on C16: [Extract] ¦ Confidence: 50%
Note on D16: [Extract] ¦ Confidence: 50%
Note on E16: [Extract] ¦ Confidence: 50%
Note on F16: [Extract] ¦ Confidence: 50%
Note on G16: [Extract] ¦ Confidence: 50%
Note on C17: [Extract] ¦ Confidence: 50%
Note on D17: [Extract] ¦ Confidence: 50%
Note on E17: [Extract] ¦ Confidence: 50%
Note on F17: [Extract] ¦ Confidence: 50%
Note on G17: [Extract] ¦ Confidence: 50%

## Decision
Decision — The credibility judgment
Decision Outcome | Decision Rationale | Criteria Set | Decided By | Decision Date
Accepted | The Mechanical Systems Review Board reviewed the analysis and accepted the CFD model for predicting the total-pressure-based loss coefficient K of the specified 0.4 m × 0.4 m long-radius (R/D = 1.5) 90° elbow at approximately 10 m/s bulk velocity to inform fan selection and VFD setpoints. The predicted K = 0.225 agrees with ASHRAE reference data within +7.1% of the nominal value and lies within the published spread (0.19–0.23), satisfying the ±10% acceptance criterion. Mesh-induced uncertainty is quantified at 1.8% and inlet condition sensitivity is within ±2% for realistic approach-flow variations. Acceptance is conditioned on the stated scope: not approved for scenarios with strong upstream swirl or highly non-uniform approach flow beyond what a 6Dh straight run would typically produce, nor for acoustic or noise predictions. | Auto-filled from Assessment Summary | Mechanical Systems Review Board (Chair: D. Morales) | 2026-08-05
Note on A3: [Extract] ¦ Confidence: 50%
Note on B3: [Extract] ¦ Confidence: 50%
Note on D3: [Extract] ¦ Confidence: 50%
Note on E3: [Extract] ¦ Confidence: 50%