## Assessment Summary
Unit of Assurance — Assessment Summary
Project Name | COU Name | COU Description | Profile | Device Class | Model Risk Level | Assurance Level | Standards Reference | Assessor Name | Assessment Date | Source Document | Has UQ?
Rev B Inverter Cold-Plate CHT Model | Conjugate heat transfer model for IGBT cold-plate thermal sizing at nominal coolant conditions (3.0 L/min, 35 C inlet, 500 W) | A 3D conjugate heat transfer (CHT) model of the Rev B inverter subassembly couples conduction through the aluminum spreader, TIM, and DBC ceramic substrate with turbulent coolant flow in the cold plate. The model is used to confirm that peak IGBT baseplate temperature remains below 95 C (internal limit 99 C) and to size the pump setpoint and fin/spreader geometry prior to tool release. Scope is limited to steady-state, nominal coolant conditions; off-nominal scenarios (transient soak, enclosure losses, alternate coolant mixes) are explicitly excluded. | Complete | N/A | MRL 3 | Medium | ASME-VV40-2018 | Daniel Cho | Date of this assessment (YYYY-MM-DD) | report.md | Yes
Legend: |  | Required (Minimal) | Required (Complete) | Optional
Note on A3: [Extract] ¦ Confidence: 50%
Note on B3: [Extract] ¦ Confidence: 50%
Note on C3: [Extract] ¦ Confidence: 50%
Note on D3: [Extract] ¦ Confidence: 50%
Note on E3: [Extract] ¦ Confidence: 50%
Note on F3: [Extract] ¦ Confidence: 50%
Note on G3: [Extract] ¦ Confidence: 50%
Note on H3: [Extract] ¦ Confidence: 50%
Note on I3: [Extract] ¦ Confidence: 50%
Note on K3: [Extract] ¦ Confidence: 50%
Note on L3: [Extract] ¦ Confidence: 50%

## Instructions
UofA Excel Template — Instructions
What is this? | This workbook captures a credibility assessment for one Context of Use (COU). Fill it out, then run `uofa import` to convert it to a machine-verifiable evidence package.
One workbook = one COU | If your project has multiple COUs (e.g., different device classes or risk levels for the same model), create a separate workbook for each.
Profiles | Minimal (7 fields, lightweight audit trail) is for early-stage projects or live pipeline capture. Complete (full V&V 40 assessment) is for regulatory submissions.
Color coding | Blue cells = required for Minimal profile. Green cells = required for Complete profile. White cells = optional.
Credibility Factors | Sheet 4 is pre-populated with all 13 V&V 40 factors from Table 5-1. You do not need to assess all 13 — set Assessed = "No" or "N/A" for factors not relevant to your COU.
Dropdowns | Most constrained fields use dropdown lists. If you need a custom value not in the dropdown, type it directly (the validation will warn but not prevent entry).
After filling out | Run: uofa import your-file.xlsx --sign --key keys/your.key --check
What the tool checks | Gate 1 (SHACL): Are all required fields present? Gate 2 (Jena rules): Are there quality gaps (weakeners)? Gate 3 (Integrity): Is the hash and signature valid?
More info | https://crediblesimulation.com ¦ https://github.com/cloudronin/uofa

## _Lists (hidden)
Profile | Device Class | Model Risk Level | Assurance Level | Standards Reference | Entity Type | Has UQ | Pass/Fail | Factor Level (1-5) | Factor Status | Decision Outcome | Has UQ (COU-level)
Minimal | Class I | MRL 1 | Low | ASME-VV40-2018 | Requirement | Yes | Pass | 1 | assessed | Accepted | Yes
Complete | Class II | MRL 2 | Medium | NASA-STD-7009B | Model | No | Fail | 2 | not-assessed | Not accepted | No
| Class III | MRL 3 | High | FDA-2023-CMS | Dataset |  | Inconclusive | 3 | scoped-out | Conditional
| Category A | MRL 4 |  | Custom |  |  | N/A | 4 | not-applicable
| Category B | MRL 5 | [5 empty] | 5
Category C
Category D
Category E
Other

## Model & Data
Model & Data — What you modeled and compared against
Entity Type | Name | Identifier / URI | Description | Version | Source
Requirement | Peak IGBT Baseplate Temperature Limit | Stable URI or local ID | At 3.0 L/min and 35 C inlet with 500 W module dissipation, the hottest IGBT baseplate must remain below 95 C (design target) / 99 C (internal hard limit) to ensure thermal reliability of the Rev B inverter gate driver side. | Version number (optional) | Where this came from (optional)
Model | Rev B Inverter CHT Simulation |  | Steady-state 3D conjugate heat transfer model coupling turbulent coolant flow (SST k-omega) with conduction through Al 6061 spreader, TIM, and DBC substrate; run on fine mesh of 16.8M cells.
Dataset | Rev B Cold-Plate Benchtop Flow-Loop Measurements |  | Experimental dataset from flow loop test at 3.0 L/min and 35±1 C inlet using cartridge heaters and six K-type thermocouples on the baseplate underside; includes pressure-drop measurements.
Dataset | Material Property Library |  | Thermal conductivity values for Al 6061-T6, Cu, AlN, TIM, and 50/50 water-glycol coolant properties sourced from CoolProp; used as model inputs.
Note on A3: [Extract] ¦ Confidence: 50%
Note on B3: [Extract] ¦ Confidence: 50%
Note on D3: [Extract] ¦ Confidence: 50%
Note on A4: [Extract] ¦ Confidence: 50%
Note on B4: [Extract] ¦ Confidence: 50%
Note on D4: [Extract] ¦ Confidence: 50%
Note on A5: [Extract] ¦ Confidence: 50%
Note on B5: [Extract] ¦ Confidence: 50%
Note on D5: [Extract] ¦ Confidence: 50%
Note on A6: [Extract] ¦ Confidence: 50%
Note on B6: [Extract] ¦ Confidence: 50%
Note on D6: [Extract] ¦ Confidence: 50%

## Validation Results
Validation Results — What you found when you tested the model
Result Name | Identifier / URI | Description | Compares To | Has UQ? | UQ Method | Metric Value | Pass / Fail
Mesh Convergence Study (Richardson Extrapolation) | ValidationResult | What was done, what was found | Three unstructured meshes (4.2M, 8.4M, 16.8M cells) with boundary-layer inflation were compared. Peak junction-proxy temperatures were 98.1, 97.2, and 97.0 C respectively. Richardson extrapolation between medium and fine meshes with observed order ~1.95 for wall heat flux yielded estimated numerical discretization error on hotspot of ~0.6%. | Richardson extrapolation extrapolated value | Yes | Richardson extrapolation | ~0.6% estimated numerical error on hotspot temperature | Pass
Baseplate Temperature Comparison to Benchtop Measurements | ValidationResult |  | Model predictions of baseplate temperature at six thermocouple locations compared against flow-loop bench test at 3.0 L/min and 35±1 C inlet. Mean absolute deviation of 2.5 C; worst-location error of 4.1 C at corner die. Spatial trend (hottest near outlet corner) matched test. Pressure-drop agreement within 4%. | Six K-type thermocouple measurements on Rev B cold-plate baseplate underside | Yes | Inlet temperature uncertainty reported as ±1 C; worst-case spatial error quantified | Mean absolute deviation 2.5 C; worst-point error 4.1 C; pressure drop error <4% | Pass
Sensitivity Analysis — TIM Conductivity, Flow Rate, Inlet Temperature | ValidationResult |  | Parametric sensitivity runs performed around nominal: TIM conductivity ±50% yielded hotspot ±1.8 C; flow rate ±10% yielded hotspot ±2.7 C; inlet temperature +5 C yielded hotspot +5.0 C. Results used to bound design margin and identify dominant uncertainty drivers. | Nominal fine-mesh simulation result (97.0 C hotspot) | Yes | One-at-a-time parametric sensitivity | TIM ±1.8 C; flow ±2.7 C; inlet temp near 1:1 shift | Pass
Note on A3: [Extract] ¦ Confidence: 50%
Note on B3: [Extract] ¦ Confidence: 50%
Note on D3: [Extract] ¦ Confidence: 50%
Note on E3: [Extract] ¦ Confidence: 50%
Note on F3: [Extract] ¦ Confidence: 50%
Note on G3: [Extract] ¦ Confidence: 50%
Note on H3: [Extract] ¦ Confidence: 50%
Note on I3: [Extract] ¦ Confidence: 50%
Note on A4: [Extract] ¦ Confidence: 50%
Note on B4: [Extract] ¦ Confidence: 50%
Note on D4: [Extract] ¦ Confidence: 50%
Note on E4: [Extract] ¦ Confidence: 50%
Note on F4: [Extract] ¦ Confidence: 50%
Note on G4: [Extract] ¦ Confidence: 50%
Note on H4: [Extract] ¦ Confidence: 50%
Note on I4: [Extract] ¦ Confidence: 50%
Note on A5: [Extract] ¦ Confidence: 50%
Note on B5: [Extract] ¦ Confidence: 50%
Note on D5: [Extract] ¦ Confidence: 50%
Note on E5: [Extract] ¦ Confidence: 50%
Note on F5: [Extract] ¦ Confidence: 50%
Note on G5: [Extract] ¦ Confidence: 50%
Note on H5: [Extract] ¦ Confidence: 50%
Note on I5: [Extract] ¦ Confidence: 50%

## Credibility Factors
Credibility Factors — V&V 40 Table 5-1 Assessment
Complete profile only. Assess each relevant factor: set Required Level (goal given model risk) and Achieved Level (what evidence supports).
Factor Type | Category | Required Level | Achieved Level | Acceptance Criteria | Rationale | Factor Status | Linked Evidence
V&V 40 factor (pre-filled, do not edit) | Grouping (pre-filled) | Credibility goal for this factor (1-5) | Level achieved by evidence (1-5) | Goal and basis for the required level (from V&V 40 Tables 3-4) | Brief justification (esp. if achieved < required) | assessed / not-assessed / scoped-out / not-applicable | URI of validation result that supports this factor (optional)
Software quality assurance | Verification — Code | 2 | 2 | Evidence that the simulation code is a recognized solver with basic quality controls. | The report does not name the CFD solver or cite any certification, regression testing, or version control documentation. The use of SST turbulence model and structured mesh refinement implies a commercial or well-established solver, but no explicit SQA evidence is provided. Assessed as basic/implied only. | not-assessed
Numerical code verification | Verification — Code | 2 | 2 | Evidence that the code correctly solves governing equations, e.g., comparison to analytical solutions or benchmark problems. | No explicit comparison to analytical solutions or method of manufactured solutions is documented. The Richardson extrapolation study provides indirect confidence in numerical accuracy (observed convergence order ~1.95) but is not a code verification activity per se. No benchmark problem results cited. | assessed
Discretization error | Verification — Calculation | 3 | 4 | Mesh convergence demonstrated with quantified discretization error on the quantity of interest. | Three meshes (4.2M, 8.4M, 16.8M cells) with boundary-layer inflation were run. Richardson extrapolation between medium and fine meshes with observed order ~1.95 yielded ~0.6% estimated numerical error on hotspot temperature. Fine mesh selected for final results. y+ ranges documented for all meshes. | assessed
Numerical solver error | Verification — Calculation | 2 | 2 | Evidence of iterative solver convergence to acceptable residual levels. | The report does not explicitly state residual targets, convergence criteria, or iteration counts for the solver. Convergence is implied by the consistency of results across meshes and the plausible temperature values reported, but no direct solver convergence evidence is documented. | not-assessed
Use error | Verification — Calculation | 3 | 2 | Evidence of independent review of model setup, boundary conditions, and post-processing. | The report describes boundary conditions (inlet mass flow, outlet static pressure, adiabatic walls, turbulence intensity 5%) and geometry simplifications in reasonable detail. However, no independent peer review of the model setup is documented. The decision memo references review with Thermal and Power Electronics teams, providing partial assurance. | assessed
Model form | Validation — Model | 3 | 3 | Justification that the governing equations and turbulence model are appropriate for the flow and heat transfer regime. | SST k-omega turbulence model is specified with 5% inlet turbulence intensity, which is appropriate for internal turbulent flow in a cold-plate channel. Radiation neglect and adiabatic wall assumptions are explicitly justified by the sealed enclosure installation. Known limitations (no micro-features, homogenized die attach, no enclosure leakage) are documented. No formal model-form uncertainty quantification. | assessed
Model inputs | Validation — Model | 3 | 3 | Key material properties and boundary conditions are well-characterized with documented sources. | Material properties listed for all layers (Al 6061-T6: 167 W/m·K; Cu: 390 W/m·K; AlN: 170 W/m·K; TIM: 3.0 W/m·K); coolant properties from CoolProp. TIM bond line set at 70 µm nominal. Geometry from Rev B CAD (as-built minus fillets <0.5 mm). TIM conductivity sensitivity (±50%) quantified. No direct material testing or uncertainty bounds on most properties cited. | assessed
Test samples | Validation — Comparator | 2 | 2 | Test articles are representative of the production design; sample count documented. | A single Rev B cold-plate hardware article was tested with cartridge heaters. The report does not state how many units were tested or characterize manufacturing variability. The article appears to be a production-representative assembly based on the Rev B CAD, but only one sample is implied. | assessed
Test conditions | Validation — Comparator | 3 | 3 | Test conditions are well-controlled with calibrated instruments and documented measurement uncertainty. | Inlet temperature controlled to 35±1 C; flow set to 3.0 L/min. Six K-type thermocouples used. Pressure-drop measurements taken. Instrument calibration and formal measurement uncertainty budgets are not explicitly documented, but thermocouple type and placement are described. Test at reduced flow (1.5 L/min) also conducted. | assessed
Equivalency of input parameters | Validation — Assessment | 3 | 3 | Model boundary conditions match experimental test conditions with documented comparison. | Model inlet conditions (3.0 L/min, 35 C, fully developed turbulent profile, SST with 5% intensity) explicitly set to match bench test conditions. Pressure-drop comparison (within 4%) confirms flow resistance equivalency. TIM bond line and geometry match Rev B hardware. No formal uncertainty propagation from test inputs to model inputs. | assessed
Output comparison | Validation — Assessment | 3 | 3 | Quantitative comparison of model predictions to experimental data with error metrics. | Baseplate temperatures compared at six thermocouple locations: mean absolute deviation 2.5 C, worst-point error 4.1 C. Pressure drop agrees within 4%. Spatial trend (hottest at outlet corner) qualitatively confirmed. A conservative bias correction (2.5 C) is applied in the design margin assessment. No statistical validation metrics (e.g., correlation coefficients) or formal uncertainty bands on comparison reported. | assessed
Relevance of the quantities of interest | Applicability | 3 | 3 | Model outputs (peak baseplate temperature, pressure drop) directly address the design decision requirements. | Peak IGBT baseplate temperature is the primary QoI, directly tied to the 95/99 C reliability limit. Pressure drop is a secondary QoI relevant to pump sizing. Both are measurable computationally and experimentally. The junction-proxy temperature (Cu–ceramic interface) is the reported hotspot metric, which is one layer above the thermocouple measurement plane — a small but noted gap. | assessed
Relevance of the validation activities to the COU | Applicability | 3 | 3 | Validation conditions (geometry, flow rate, temperature, power) match the intended context of use. | Validation test used the actual Rev B cold-plate geometry at 3.0 L/min and 35 C — identical to the COU. Power loading with cartridge heaters approximates uniform die dissipation. Gaps acknowledged: only the 35 C inlet / 3.0 L/min case was bench-validated; reduced flow (1.5 L/min) showed a larger 7 C gap and is outside the accepted COU. No validation at elevated inlet temperatures or transient conditions. | assessed
Note on C5: [Extract] ¦ Confidence: 50%
Note on D5: [Extract] ¦ Confidence: 50%
Note on E5: [Extract] ¦ Confidence: 50%
Note on F5: [Extract] ¦ Confidence: 50%
Note on G5: [Extract] ¦ Confidence: 50%
Note on C6: [Extract] ¦ Confidence: 50%
Note on D6: [Extract] ¦ Confidence: 50%
Note on E6: [Extract] ¦ Confidence: 50%
Note on F6: [Extract] ¦ Confidence: 50%
Note on G6: [Extract] ¦ Confidence: 50%
Note on C7: [Extract] ¦ Confidence: 50%
Note on D7: [Extract] ¦ Confidence: 50%
Note on E7: [Extract] ¦ Confidence: 50%
Note on F7: [Extract] ¦ Confidence: 50%
Note on G7: [Extract] ¦ Confidence: 50%
Note on C8: [Extract] ¦ Confidence: 50%
Note on D8: [Extract] ¦ Confidence: 50%
Note on E8: [Extract] ¦ Confidence: 50%
Note on F8: [Extract] ¦ Confidence: 50%
Note on G8: [Extract] ¦ Confidence: 50%
Note on C9: [Extract] ¦ Confidence: 50%
Note on D9: [Extract] ¦ Confidence: 50%
Note on E9: [Extract] ¦ Confidence: 50%
Note on F9: [Extract] ¦ Confidence: 50%
Note on G9: [Extract] ¦ Confidence: 50%
Note on C10: [Extract] ¦ Confidence: 50%
Note on D10: [Extract] ¦ Confidence: 50%
Note on E10: [Extract] ¦ Confidence: 50%
Note on F10: [Extract] ¦ Confidence: 50%
Note on G10: [Extract] ¦ Confidence: 50%
Note on C11: [Extract] ¦ Confidence: 50%
Note on D11: [Extract] ¦ Confidence: 50%
Note on E11: [Extract] ¦ Confidence: 50%
Note on F11: [Extract] ¦ Confidence: 50%
Note on G11: [Extract] ¦ Confidence: 50%
Note on C12: [Extract] ¦ Confidence: 50%
Note on D12: [Extract] ¦ Confidence: 50%
Note on E12: [Extract] ¦ Confidence: 50%
Note on F12: [Extract] ¦ Confidence: 50%
Note on G12: [Extract] ¦ Confidence: 50%
Note on C13: [Extract] ¦ Confidence: 50%
Note on D13: [Extract] ¦ Confidence: 50%
Note on E13: [Extract] ¦ Confidence: 50%
Note on F13: [Extract] ¦ Confidence: 50%
Note on G13: [Extract] ¦ Confidence: 50%
Note on C14: [Extract] ¦ Confidence: 50%
Note on D14: [Extract] ¦ Confidence: 50%
Note on E14: [Extract] ¦ Confidence: 50%
Note on F14: [Extract] ¦ Confidence: 50%
Note on G14: [Extract] ¦ Confidence: 50%
Note on C15: [Extract] ¦ Confidence: 50%
Note on D15: [Extract] ¦ Confidence: 50%
Note on E15: [Extract] ¦ Confidence: 50%
Note on F15: [Extract] ¦ Confidence: 50%
Note on G15: [Extract] ¦ Confidence: 50%
Note on C16: [Extract] ¦ Confidence: 50%
Note on D16: [Extract] ¦ Confidence: 50%
Note on E16: [Extract] ¦ Confidence: 50%
Note on F16: [Extract] ¦ Confidence: 50%
Note on G16: [Extract] ¦ Confidence: 50%
Note on C17: [Extract] ¦ Confidence: 50%
Note on D17: [Extract] ¦ Confidence: 50%
Note on E17: [Extract] ¦ Confidence: 50%
Note on F17: [Extract] ¦ Confidence: 50%
Note on G17: [Extract] ¦ Confidence: 50%

## Decision
Decision — The credibility judgment
Decision Outcome | Decision Rationale | Criteria Set | Decided By | Decision Date
Accepted | The CHT model is accepted for pump setpoint selection and fin/spreader sizing for the Rev B inverter at nominal coolant conditions (3.0 L/min, 35 C inlet, 500 W). The fine-mesh simulation predicts a peak hotspot of 97.0 C; applying the observed 2.5 C high bias from bench correlation yields an effective margin of 2 C to the 99 C internal limit. Mesh convergence is well-demonstrated (~0.6% discretization error via Richardson extrapolation). Bench validation at the design operating point shows mean absolute deviation of 2.5 C and pressure-drop agreement within 4%. Sensitivity runs bound the influence of key input uncertainties. The model is explicitly not approved for off-nominal scenarios including transient soak, enclosure heat leakage, significantly different coolant mixes, or flow/temperature conditions outside those exercised in validation. | Auto-filled from Assessment Summary | Priya Rao | 2026-08-06
Note on A3: [Extract] ¦ Confidence: 50%
Note on B3: [Extract] ¦ Confidence: 50%
Note on D3: [Extract] ¦ Confidence: 50%
Note on E3: [Extract] ¦ Confidence: 50%