## Assessment Summary
Unit of Assurance — Assessment Summary
Project Name | COU Name | COU Description | Profile | Device Class | Model Risk Level | Assurance Level | Standards Reference | Assessor Name | Assessment Date | Source Document | Has UQ?
Gen4 Inverter Cold Plate CHT Model | Conjugate heat transfer model for EV inverter cold plate and IGBT stack used to guide fin pitch and TIM selection | Steady RANS SST conjugate thermal-fluid model of the Gen4 inverter cold plate and IGBT stack in Ansys Fluent 2023 R2. The model predicts component case temperatures and pressure drop across 20–60 L/h coolant flow with 30% PGW at 25–40 °C inlet, covering heater loads of 500–1500 W. Results inform fin geometry and TIM selection decisions prior to production tooling. Decision consequence is moderate-high (risk of junction derating if wrong). | Complete | N/A | MRL 3 | Medium | ASME-VV40-2018 | Martin Lopez | Date of this assessment (YYYY-MM-DD) | report.md | Yes
Legend: |  | Required (Minimal) | Required (Complete) | Optional
Note on A3: [Extract] ¦ Confidence: 50%
Note on B3: [Extract] ¦ Confidence: 50%
Note on C3: [Extract] ¦ Confidence: 50%
Note on D3: [Extract] ¦ Confidence: 50%
Note on E3: [Extract] ¦ Confidence: 50%
Note on F3: [Extract] ¦ Confidence: 50%
Note on G3: [Extract] ¦ Confidence: 50%
Note on H3: [Extract] ¦ Confidence: 50%
Note on I3: [Extract] ¦ Confidence: 50%
Note on K3: [Extract] ¦ Confidence: 50%
Note on L3: [Extract] ¦ Confidence: 50%

## Instructions
UofA Excel Template — Instructions
What is this? | This workbook captures a credibility assessment for one Context of Use (COU). Fill it out, then run `uofa import` to convert it to a machine-verifiable evidence package.
One workbook = one COU | If your project has multiple COUs (e.g., different device classes or risk levels for the same model), create a separate workbook for each.
Profiles | Minimal (7 fields, lightweight audit trail) is for early-stage projects or live pipeline capture. Complete (full V&V 40 assessment) is for regulatory submissions.
Color coding | Blue cells = required for Minimal profile. Green cells = required for Complete profile. White cells = optional.
Credibility Factors | Sheet 4 is pre-populated with all 13 V&V 40 factors from Table 5-1. You do not need to assess all 13 — set Assessed = "No" or "N/A" for factors not relevant to your COU.
Dropdowns | Most constrained fields use dropdown lists. If you need a custom value not in the dropdown, type it directly (the validation will warn but not prevent entry).
After filling out | Run: uofa import your-file.xlsx --sign --key keys/your.key --check
What the tool checks | Gate 1 (SHACL): Are all required fields present? Gate 2 (Jena rules): Are there quality gaps (weakeners)? Gate 3 (Integrity): Is the hash and signature valid?
More info | https://crediblesimulation.com ¦ https://github.com/cloudronin/uofa

## _Lists (hidden)
Profile | Device Class | Model Risk Level | Assurance Level | Standards Reference | Entity Type | Has UQ | Pass/Fail | Factor Level (1-5) | Factor Status | Decision Outcome | Has UQ (COU-level)
Minimal | Class I | MRL 1 | Low | ASME-VV40-2018 | Requirement | Yes | Pass | 1 | assessed | Accepted | Yes
Complete | Class II | MRL 2 | Medium | NASA-STD-7009B | Model | No | Fail | 2 | not-assessed | Not accepted | No
| Class III | MRL 3 | High | FDA-2023-CMS | Dataset |  | Inconclusive | 3 | scoped-out | Conditional
| Category A | MRL 4 |  | Custom |  |  | N/A | 4 | not-applicable
| Category B | MRL 5 | [5 empty] | 5
Category C
Category D
Category E
Other

## Model & Data
Model & Data — What you modeled and compared against
Entity Type | Name | Identifier / URI | Description | Version | Source
Requirement | Thermal and pressure-drop accuracy requirement | Stable URI or local ID | Peak case temperature prediction error ≤5 °C and pressure-drop error ≤7% across the validated operating envelope (20–60 L/h, 500–1500 W, 30% PGW, Tin 20–40 °C) | Version number (optional) | Where this came from (optional)
Model | Ansys Fluent 2023 R2 CHT model — Gen4 cold plate |  | Steady RANS SST conjugate heat transfer model with solid TIM layer, temperature-dependent PGW properties, scalable wall functions, y+ ~1–2 on fins
Dataset | Cold-plate rig validation dataset — 18 operating points |  | Closed-loop rig measurements of peak case temperature (12 TCs) and pressure drop (Validyne DP) at 3 flow rates, 3 power levels, and 2 inlet temperatures with 30% PGW; measurement uncertainties T ±0.3 °C (k=2), flow ±0.5%, Δp ±0.25 kPa
Dataset | Material and input properties dataset |  | Temperature-dependent PGW properties from ASHRAE tables; IGBT baseplate k=180 W/m-K from vendor datasheets; TIM contact resistance Rc=1.1e-4 m²K/W from coupon tests; roughness ks=15 µm from Ra measurement
Note on A3: [Extract] ¦ Confidence: 50%
Note on B3: [Extract] ¦ Confidence: 50%
Note on D3: [Extract] ¦ Confidence: 50%
Note on A4: [Extract] ¦ Confidence: 50%
Note on B4: [Extract] ¦ Confidence: 50%
Note on D4: [Extract] ¦ Confidence: 50%
Note on A5: [Extract] ¦ Confidence: 50%
Note on B5: [Extract] ¦ Confidence: 50%
Note on D5: [Extract] ¦ Confidence: 50%
Note on A6: [Extract] ¦ Confidence: 50%
Note on B6: [Extract] ¦ Confidence: 50%
Note on D6: [Extract] ¦ Confidence: 50%

## Validation Results
Validation Results — What you found when you tested the model
Result Name | Identifier / URI | Description | Compares To | Has UQ? | UQ Method | Metric Value | Pass / Fail
Mesh convergence study (GCI) | ValidationResult | What was done, what was found | Three-level mesh refinement study at 2.1M, 6.4M, and 18.7M cells with near-wall inflation to y+ ≈ 1; Grid Convergence Index computed on peak case temperature and pressure drop | Richardson extrapolation / fine-grid reference | Yes | Grid Convergence Index (GCI) | GCI peak case temperature 1.8%; GCI Δp 0.6% | Pass
Analytic laminar pipe benchmark | ValidationResult |  | Internal code sanity check comparing Fluent 2023 R2 results for laminar pipe flow heat transfer at Re=1200 against analytical Nusselt and friction-factor solutions | Analytical laminar pipe heat transfer solution | No |  | Nusselt error 0.3%; Δp error 0.1% | Pass
Vendor benchmark suite | ValidationResult |  | Ansys Fluent vendor-supplied benchmark suite executed to verify solver code quality | Vendor reference solutions | No |  | 12/12 cases passed | Pass
Experimental validation — peak case temperature (18 points) | ValidationResult |  | Comparison of CFD-predicted peak case temperatures against closed-loop rig measurements across 18 operating points (flows 25, 40, 55 L/h; powers 700, 1100, 1500 W; Tin 25 and 35 °C) with 30% PGW | Thermocouple measurements (12 TCs, ±0.3 °C k=2) | Yes | LHS global uncertainty propagation (250 samples), Sobol sensitivity indices; measurement uncertainty ±0.3 °C (k=2) | Mean absolute error 1.3 °C; max error 3.2 °C; 95% prediction interval ±2.0 °C at nominal (1100 W, 40 L/h) | Pass
Experimental validation — pressure drop (18 points) | ValidationResult |  | Comparison of CFD-predicted pressure drop against Validyne DP transducer measurements across the same 18 operating points | Validyne DP pressure measurements (±0.25 kPa) | Yes | LHS global uncertainty propagation (250 samples); measurement uncertainty ±0.25 kPa | Mean absolute error 4.0%; max error 6.1%; 95% prediction interval ±5.2% at nominal | Pass
Discretization scheme sensitivity (QUICK vs. second-order upwind) | ValidationResult |  | Alternate discretization robustness check comparing QUICK and second-order upwind schemes on the fine mesh | Second-order upwind baseline results | No |  | ΔTmax 0.4 °C; ΔΔp 0.2% | Pass
Note on A3: [Extract] ¦ Confidence: 50%
Note on B3: [Extract] ¦ Confidence: 50%
Note on D3: [Extract] ¦ Confidence: 50%
Note on E3: [Extract] ¦ Confidence: 50%
Note on F3: [Extract] ¦ Confidence: 50%
Note on G3: [Extract] ¦ Confidence: 50%
Note on H3: [Extract] ¦ Confidence: 50%
Note on I3: [Extract] ¦ Confidence: 50%
Note on A4: [Extract] ¦ Confidence: 50%
Note on B4: [Extract] ¦ Confidence: 50%
Note on D4: [Extract] ¦ Confidence: 50%
Note on E4: [Extract] ¦ Confidence: 50%
Note on F4: [Extract] ¦ Confidence: 50%
Note on H4: [Extract] ¦ Confidence: 50%
Note on I4: [Extract] ¦ Confidence: 50%
Note on A5: [Extract] ¦ Confidence: 50%
Note on B5: [Extract] ¦ Confidence: 50%
Note on D5: [Extract] ¦ Confidence: 50%
Note on E5: [Extract] ¦ Confidence: 50%
Note on F5: [Extract] ¦ Confidence: 50%
Note on H5: [Extract] ¦ Confidence: 50%
Note on I5: [Extract] ¦ Confidence: 50%
Note on A6: [Extract] ¦ Confidence: 50%
Note on B6: [Extract] ¦ Confidence: 50%
Note on D6: [Extract] ¦ Confidence: 50%
Note on E6: [Extract] ¦ Confidence: 50%
Note on F6: [Extract] ¦ Confidence: 50%
Note on G6: [Extract] ¦ Confidence: 50%
Note on H6: [Extract] ¦ Confidence: 50%
Note on I6: [Extract] ¦ Confidence: 50%
Note on A7: [Extract] ¦ Confidence: 50%
Note on B7: [Extract] ¦ Confidence: 50%
Note on D7: [Extract] ¦ Confidence: 50%
Note on E7: [Extract] ¦ Confidence: 50%
Note on F7: [Extract] ¦ Confidence: 50%
Note on G7: [Extract] ¦ Confidence: 50%
Note on H7: [Extract] ¦ Confidence: 50%
Note on I7: [Extract] ¦ Confidence: 50%
Note on A8: [Extract] ¦ Confidence: 50%
Note on B8: [Extract] ¦ Confidence: 50%
Note on D8: [Extract] ¦ Confidence: 50%
Note on E8: [Extract] ¦ Confidence: 50%
Note on F8: [Extract] ¦ Confidence: 50%
Note on H8: [Extract] ¦ Confidence: 50%
Note on I8: [Extract] ¦ Confidence: 50%

## Credibility Factors
Credibility Factors — V&V 40 Table 5-1 Assessment
Complete profile only. Assess each relevant factor: set Required Level (goal given model risk) and Achieved Level (what evidence supports).
Factor Type | Category | Required Level | Achieved Level | Acceptance Criteria | Rationale | Factor Status | Linked Evidence
V&V 40 factor (pre-filled, do not edit) | Grouping (pre-filled) | Credibility goal for this factor (1-5) | Level achieved by evidence (1-5) | Goal and basis for the required level (from V&V 40 Tables 3-4) | Brief justification (esp. if achieved < required) | assessed / not-assessed / scoped-out / not-applicable | URI of validation result that supports this factor (optional)
Software quality assurance | Verification — Code | 3 | 4 | Commercial solver with documented testing; version-controlled runs; internal QA checklist completed | Ansys Fluent 2023 R2 used in double-precision mode with journaled runs only. Vendor benchmark suite passed 12/12 cases. GitLab project INV-CHT-042 with tagged mesh and journal versions (v1.3–v1.5); Fluent case/data CRCs logged on RHEL 8.8. QA checklist INV-QA-CHT rev C completed; model changes tracked via merge requests. Analyst certification to internal Fluent Level 2. User property subroutines unit-tested against tabulated values (max deviation 0.1%). | assessed
Numerical code verification | Verification — Code | 3 | 4 | Comparison to analytical or benchmark solutions demonstrating correct equation solution | Internal analytic laminar pipe benchmark at Re=1200 gave 0.3% error on Nusselt and 0.1% on Δp using the same numerics as the production model. Vendor benchmark suite passed 12/12 cases. Both checks performed with Fluent 2023 R2. | assessed
Discretization error | Verification — Calculation | 3 | 4 | GCI or equivalent mesh convergence metric demonstrating adequate spatial resolution | Three-mesh refinement study (2.1M, 6.4M, 18.7M cells) with near-wall inflation to y+ ≈ 1. GCI on peak case temperature 1.8% and on Δp 0.6% relative to fine-grid reference. Alternate discretization (QUICK vs. second-order upwind) changed Tmax by 0.4 °C and Δp by 0.2%, confirming robustness. | assessed
Numerical solver error | Verification — Calculation | 3 | 4 | Residuals meet convergence targets; energy balance verified | Residuals converged to <1e-6; energy imbalance <0.2%. Both criteria explicitly monitored and reported. Pre-release checklist enforces energy balance check before results are accepted. | assessed
Use error | Verification — Calculation | 3 | 4 | Independent review of model setup; boundary conditions and mesh quality verified | Independent review and spot reruns performed by Dr. L. Chen (not on design team); no blocking issues found. She requested and verified the added QUICK sensitivity study. Analyst certification to internal Fluent Level 2; pre-release checklist enforces wall-function y+ and energy balance checks. Peer handoff instructions included with run scripts. Fillet sensitivity check confirmed removal of features <0.3 mm has <0.2 °C effect. | assessed
Model form | Validation — Model | 3 | 3 | Governing equations and turbulence model selection justified; known limitations documented | Steady RANS SST chosen with scalable wall functions and y+ ~1–2 on fins; equivalent sandgrain roughness ks=15 µm based on Ra=1.6 µm measurement. Radiation neglected based on rig heat-loss audit showing <0.5% to ambient. TIM represented as both solid layer and contact resistance Rc with indistinguishable results. Applicability limits explicitly stated (single-phase, no boiling, no transition, no transient startup, no DI water, no >60 L/h). Transition model not exercised is noted as a limitation. | assessed
Model inputs | Validation — Model | 3 | 4 | Material properties from testing or authoritative sources; boundary conditions from measurements; input uncertainty characterized | PGW properties from ASHRAE tables; solid conductivities from vendor datasheets (IGBT baseplate k=180 W/m-K); TIM Rc=1.1e-4 m²K/W from coupon tests with prior range 0.8–1.4e-4 m²K/W. Inlet mass flow, 5% turbulence intensity, outlet static pressure used as BCs. Input uncertainty ranges defined: Mdot ±3%, heater power ±1%, Rc ±20%, ks ±30%, property fits ±2%. Sobol indices quantify contribution of each input (Rc 0.51, flow 0.33, ks 0.09). | assessed
Test samples | Validation — Comparator | 3 | 3 | Test article representative of the production configuration; mounting conditions documented | Same physical cold plate used for all 18 validation points. Fastener torque pattern specified (preload 6.5 ±0.2 N·m) to control contact resistance consistently. Glycol mix verified by refractometer to confirm 30% PGW concentration. One datum (40 L/h, 1100 W, Tin 25 °C) used for Rc calibration; remaining 17 points used for blind cross-check showing no bias. No statistical characterization of multiple nominally identical plates reported. | assessed
Test conditions | Validation — Comparator | 3 | 4 | Calibrated instruments; controlled test environment; measurement uncertainties documented | Closed-loop rig with 30% PGW; cartridge heaters 500–1500 W. Instrumentation: 12 TCs on case, 2 RTDs on coolant, Micromotion CMF for flow, Validyne DP for pressure. Measurement uncertainties explicitly stated: T ±0.3 °C (k=2), flow ±0.5%, Δp ±0.25 kPa. 18 operating points covering 3 flow rates, 3 power levels, and 2 inlet temperatures. | assessed
Equivalency of input parameters | Validation — Assessment | 3 | 4 | Model boundary conditions match experimental conditions; measurement uncertainties propagated into comparison | Same plate geometry, same fastener torque pattern (6.5 ±0.2 N·m), same glycol mix (verified by refractometer), same flow rates and power levels used in both test and model. Rc set from coupon-informed prior using a single calibration point and held fixed for all other comparisons. Input uncertainty ranges (Mdot ±3%, power ±1%, Rc ±20%, ks ±30%) propagated through LHS study to produce 95% prediction intervals on QoIs. | assessed
Output comparison | Validation — Assessment | 3 | 4 | Quantitative error metrics against acceptance thresholds; no systematic bias; uncertainty bands reported | 18-point comparison: peak case temperature mean absolute error 1.3 °C (max 3.2 °C) against ≤5 °C target; Δp mean error 4.0% (max 6.1%) against ≤7% target. No trend in residuals vs. flow or power confirms absence of systematic bias. Global UQ: 95% interval ±2.0 °C on Tmax and ±5.2% on Δp at nominal conditions. Both QoIs pass their acceptance criteria across the full 18-point dataset. | assessed
Relevance of the quantities of interest | Applicability | 3 | 4 | QoIs directly measure the safety/performance concern and are measurable both computationally and experimentally | Peak component case temperature directly determines IGBT junction temperature and derating risk — the primary design concern. Plate pressure drop directly governs cooling system pump sizing and flow distribution. Both QoIs are measured experimentally (TCs, DP transducer) and predicted by the model. The two QoIs together fully characterize the thermal and hydraulic performance decision space for fin pitch and TIM selection. | assessed
Relevance of the validation activities to the COU | Applicability | 3 | 3 | Validation conditions match COU operating envelope; gaps documented | Validation performed on the same physical cold plate at flows 25–55 L/h (COU 20–60 L/h), powers 700–1500 W (COU 500–1500 W), Tin 25–35 °C (COU 20–40 °C), 30% PGW — strong overlap. Minor gaps: lower bound of flow (20 L/h) and temperature (20 °C) not explicitly tested. Documented out-of-scope conditions: DI water, >60 L/h, transition regime, transient startup — explicitly excluded from COU. Ks re-check planned once plated parts are available, indicating awareness that surface finish may differ in production. | assessed
Note on C5: [Extract] ¦ Confidence: 50%
Note on D5: [Extract] ¦ Confidence: 50%
Note on E5: [Extract] ¦ Confidence: 50%
Note on F5: [Extract] ¦ Confidence: 50%
Note on G5: [Extract] ¦ Confidence: 50%
Note on C6: [Extract] ¦ Confidence: 50%
Note on D6: [Extract] ¦ Confidence: 50%
Note on E6: [Extract] ¦ Confidence: 50%
Note on F6: [Extract] ¦ Confidence: 50%
Note on G6: [Extract] ¦ Confidence: 50%
Note on C7: [Extract] ¦ Confidence: 50%
Note on D7: [Extract] ¦ Confidence: 50%
Note on E7: [Extract] ¦ Confidence: 50%
Note on F7: [Extract] ¦ Confidence: 50%
Note on G7: [Extract] ¦ Confidence: 50%
Note on C8: [Extract] ¦ Confidence: 50%
Note on D8: [Extract] ¦ Confidence: 50%
Note on E8: [Extract] ¦ Confidence: 50%
Note on F8: [Extract] ¦ Confidence: 50%
Note on G8: [Extract] ¦ Confidence: 50%
Note on C9: [Extract] ¦ Confidence: 50%
Note on D9: [Extract] ¦ Confidence: 50%
Note on E9: [Extract] ¦ Confidence: 50%
Note on F9: [Extract] ¦ Confidence: 50%
Note on G9: [Extract] ¦ Confidence: 50%
Note on C10: [Extract] ¦ Confidence: 50%
Note on D10: [Extract] ¦ Confidence: 50%
Note on E10: [Extract] ¦ Confidence: 50%
Note on F10: [Extract] ¦ Confidence: 50%
Note on G10: [Extract] ¦ Confidence: 50%
Note on C11: [Extract] ¦ Confidence: 50%
Note on D11: [Extract] ¦ Confidence: 50%
Note on E11: [Extract] ¦ Confidence: 50%
Note on F11: [Extract] ¦ Confidence: 50%
Note on G11: [Extract] ¦ Confidence: 50%
Note on C12: [Extract] ¦ Confidence: 50%
Note on D12: [Extract] ¦ Confidence: 50%
Note on E12: [Extract] ¦ Confidence: 50%
Note on F12: [Extract] ¦ Confidence: 50%
Note on G12: [Extract] ¦ Confidence: 50%
Note on C13: [Extract] ¦ Confidence: 50%
Note on D13: [Extract] ¦ Confidence: 50%
Note on E13: [Extract] ¦ Confidence: 50%
Note on F13: [Extract] ¦ Confidence: 50%
Note on G13: [Extract] ¦ Confidence: 50%
Note on C14: [Extract] ¦ Confidence: 50%
Note on D14: [Extract] ¦ Confidence: 50%
Note on E14: [Extract] ¦ Confidence: 50%
Note on F14: [Extract] ¦ Confidence: 50%
Note on G14: [Extract] ¦ Confidence: 50%
Note on C15: [Extract] ¦ Confidence: 50%
Note on D15: [Extract] ¦ Confidence: 50%
Note on E15: [Extract] ¦ Confidence: 50%
Note on F15: [Extract] ¦ Confidence: 50%
Note on G15: [Extract] ¦ Confidence: 50%
Note on C16: [Extract] ¦ Confidence: 50%
Note on D16: [Extract] ¦ Confidence: 50%
Note on E16: [Extract] ¦ Confidence: 50%
Note on F16: [Extract] ¦ Confidence: 50%
Note on G16: [Extract] ¦ Confidence: 50%
Note on C17: [Extract] ¦ Confidence: 50%
Note on D17: [Extract] ¦ Confidence: 50%
Note on E17: [Extract] ¦ Confidence: 50%
Note on F17: [Extract] ¦ Confidence: 50%
Note on G17: [Extract] ¦ Confidence: 50%

## Decision
Decision — The credibility judgment
Decision Outcome | Decision Rationale | Criteria Set | Decided By | Decision Date
Accepted | The CHT model meets all stated acceptance criteria within its applicability envelope. Peak case temperature maximum error (3.2 °C) and pressure-drop maximum error (6.1%) both fall within their respective targets (≤5 °C and ≤7%). Quantified 95% uncertainty intervals (±2.0 °C on Tmax, ±5.2% on Δp) are consistent with the design decision risk level. Independent review by Dr. L. Chen found no blocking issues. All 13 credibility factors achieved at or above their required levels. Accepted for design decisions on fin geometry and TIM choice within the stated applicability (20–60 L/h, Tin 20–40 °C, 30% PGW, 500–1500 W, single-phase, Rc ≤ 1.2e-4 m²K/W). Conditions: Rc must be maintained at or below 1.2e-4 m²K/W in production; 30% PGW coolant must be used; transient startup and DI water variants require additional validation before use. | Auto-filled from Assessment Summary | Martin Lopez; endorsed by Priya Shah | 2026-08-06
Note on A3: [Extract] ¦ Confidence: 50%
Note on B3: [Extract] ¦ Confidence: 50%
Note on D3: [Extract] ¦ Confidence: 50%
Note on E3: [Extract] ¦ Confidence: 50%