## Assessment Summary
Unit of Assurance — Assessment Summary
Project Name | COU Name | COU Description | Profile | Device Class | Model Risk Level | Assurance Level | Standards Reference | Assessor Name | Assessment Date | Source Document | Has UQ?
SkyReach UAS-17 Landing Gear Strut FEA | Static ultimate strength assessment of UAS-17 main landing gear strut under 6.0 g landing condition | Finite-element model of the machined 7075-T6 aluminum main landing gear strut used to predict peak stress at the inboard lug fillet, bolt-hole bearing stress, axle deflection, and plastic strain extent under combined vertical, drag, and side loads at CS-VLA-equivalent ultimate static load. Supports geometry finalization, drawing release, and certification static test planning. Not approved for fatigue, wear, or crash scenarios. | Complete | N/A | MRL 3 | Medium | ASME-VV40-2018 | L. Moreno (Structures); Independent reviewer: C. Patel (Stress and Test) | Date of this assessment (YYYY-MM-DD) | report.md (UAS17-LG-STRUT-STAT-ULT-RevD Credibility Assessment Report, 2026-07-15) with appendix.md | Yes
Legend: |  | Required (Minimal) | Required (Complete) | Optional
Note on A3: [Extract] ¦ Confidence: 50%
Note on B3: [Extract] ¦ Confidence: 50%
Note on C3: [Extract] ¦ Confidence: 50%
Note on D3: [Extract] ¦ Confidence: 50%
Note on E3: [Extract] ¦ Confidence: 50%
Note on F3: [Extract] ¦ Confidence: 50%
Note on G3: [Extract] ¦ Confidence: 50%
Note on H3: [Extract] ¦ Confidence: 50%
Note on I3: [Extract] ¦ Confidence: 50%
Note on K3: [Extract] ¦ Confidence: 50%
Note on L3: [Extract] ¦ Confidence: 50%

## Instructions
UofA Excel Template — Instructions
What is this? | This workbook captures a credibility assessment for one Context of Use (COU). Fill it out, then run `uofa import` to convert it to a machine-verifiable evidence package.
One workbook = one COU | If your project has multiple COUs (e.g., different device classes or risk levels for the same model), create a separate workbook for each.
Profiles | Minimal (7 fields, lightweight audit trail) is for early-stage projects or live pipeline capture. Complete (full V&V 40 assessment) is for regulatory submissions.
Color coding | Blue cells = required for Minimal profile. Green cells = required for Complete profile. White cells = optional.
Credibility Factors | Sheet 4 is pre-populated with all 13 V&V 40 factors from Table 5-1. You do not need to assess all 13 — set Assessed = "No" or "N/A" for factors not relevant to your COU.
Dropdowns | Most constrained fields use dropdown lists. If you need a custom value not in the dropdown, type it directly (the validation will warn but not prevent entry).
After filling out | Run: uofa import your-file.xlsx --sign --key keys/your.key --check
What the tool checks | Gate 1 (SHACL): Are all required fields present? Gate 2 (Jena rules): Are there quality gaps (weakeners)? Gate 3 (Integrity): Is the hash and signature valid?
More info | https://crediblesimulation.com ¦ https://github.com/cloudronin/uofa

## _Lists (hidden)
Profile | Device Class | Model Risk Level | Assurance Level | Standards Reference | Entity Type | Has UQ | Pass/Fail | Factor Level (1-5) | Factor Status | Decision Outcome | Has UQ (COU-level)
Minimal | Class I | MRL 1 | Low | ASME-VV40-2018 | Requirement | Yes | Pass | 1 | assessed | Accepted | Yes
Complete | Class II | MRL 2 | Medium | NASA-STD-7009B | Model | No | Fail | 2 | not-assessed | Not accepted | No
| Class III | MRL 3 | High | FDA-2023-CMS | Dataset |  | Inconclusive | 3 | scoped-out | Conditional
| Category A | MRL 4 |  | Custom |  |  | N/A | 4 | not-applicable
| Category B | MRL 5 | [5 empty] | 5
Category C
Category D
Category E
Other

## Model & Data
Model & Data — What you modeled and compared against
Entity Type | Name | Identifier / URI | Description | Version | Source
Requirement | Static Strength Correlation Acceptance Criterion | Stable URI or local ID | Model predictions of strain and deflection must fall within ±10% of test means at ultimate load; mesh-related uncertainty on QOIs must be under 5%; probability that peak stress exceeds 0.9× yield must be below 5% given specified input variation. | Version number (optional) | Where this came from (optional)
Model | UAS17-LG-STRUT-STAT-ULT-RevD |  | Abaqus/Standard 2022 HF4 elastoplastic contact FEA model of UAS-17 aluminum landing gear strut for quasi-static ultimate load analysis using C3D10/C3D8R elements and 7075-T6 isotropic hardening material.
Dataset | UAS-17 Static Press Test Data |  | Full-assembly static press test data including strain gage readings at inboard/outboard lug fillets and web, LVDT axle deflection, and load-stroke curves under 6.0 g equivalent loading.
Dataset | 7075-T6 Batch SR-7075-23 Coupon Tensile Data |  | Three tensile coupon results from production batch SR-7075-23 providing mean yield 510 MPa (COV 2.1%) and ultimate 568 MPa, used to calibrate and corroborate MMPDS-07 plastic curve.
Dataset | Bolt Preload Instrumented Installation Data |  | Eight instrumented bolt installations providing torque-tension correlation; mean preload 11.5 kN, SD 1.2 kN, with inter-bolt correlation ρ = 0.65; used as probabilistic input to UQ study.
Note on A3: [Extract] ¦ Confidence: 50%
Note on B3: [Extract] ¦ Confidence: 50%
Note on D3: [Extract] ¦ Confidence: 50%
Note on A4: [Extract] ¦ Confidence: 50%
Note on B4: [Extract] ¦ Confidence: 50%
Note on D4: [Extract] ¦ Confidence: 50%
Note on A5: [Extract] ¦ Confidence: 50%
Note on B5: [Extract] ¦ Confidence: 50%
Note on D5: [Extract] ¦ Confidence: 50%
Note on A6: [Extract] ¦ Confidence: 50%
Note on B6: [Extract] ¦ Confidence: 50%
Note on D6: [Extract] ¦ Confidence: 50%
Note on A7: [Extract] ¦ Confidence: 50%
Note on B7: [Extract] ¦ Confidence: 50%
Note on D7: [Extract] ¦ Confidence: 50%

## Validation Results
Validation Results — What you found when you tested the model
Result Name | Identifier / URI | Description | Compares To | Has UQ? | UQ Method | Metric Value | Pass / Fail
Lug Coupon Pin-Loading Strain Correlation | ValidationResult | What was done, what was found | Single lug coupon under pin loading; strain at 45° gage at 1.2× limit load compared between FEA and measurement. | Measured strain at 45° gage: 1880 ± 50 με; FEA: 1760 με | Yes | Measurement uncertainty reported as ±50 με (1σ band) | −6.4% error vs test mean; within ±10% acceptance band | Pass
Full-Assembly Static Press — Inboard Lug Fillet Strain | ValidationResult |  | Strain at inboard lug fillet gage during full-assembly static press to 6.0 g equivalent load compared between FEA and test. | Test: 2530 με ± 70; FEA: 2420 με | Yes | Measurement uncertainty ±70 με reported | −4.3% error; within ±10% acceptance band | Pass
Full-Assembly Static Press — Web Axial Strain | ValidationResult |  | Axial strain on strut web during full-assembly static press at 6.0 g equivalent compared between FEA and test. | Test: 1380 με ± 60; FEA: 1325 με | Yes | Measurement uncertainty ±60 με reported | −4.0% error; within ±10% acceptance band | Pass
Full-Assembly Static Press — Axle Vertical Deflection | ValidationResult |  | Axle vertical deflection at wheel centerline under 6.0 g equivalent load compared between FEA and LVDT measurement. | Test: 81.3 mm ± 1.2 mm; FEA: 80.1 mm | Yes | Measurement uncertainty ±1.2 mm (LVDT calibration) | −1.5% error; within ±10% acceptance band | Pass
Mesh Convergence Study (Richardson Extrapolation / GCI) | ValidationResult |  | Three-mesh refinement study (M1: 0.9M DOF, M2: 1.8M DOF, M3: 3.7M DOF) with Richardson-like extrapolation for peak lug fillet stress and axle deflection QOIs. | Extrapolated peak stress 532 MPa vs M3 prediction 523 MPa | Yes | GCI-style estimate; Richardson extrapolation with observed order p ≈ 1.8 | GCI numerical uncertainty 2.4% for peak stress; M2-to-M3 axle deflection change 0.8%; both below 5% threshold | Pass
Analytical Benchmark — Kirsch Plate Stress Concentration | ValidationResult |  | Plate with central hole under uniaxial tension solved with C3D8R elements; predicted stress concentration factor compared to Kirsch analytical solution. | Analytic Kt = 3.00; FEA Kt = 3.02 | No |  | 0.7% deviation from analytical solution | Pass
Analytical Benchmark — Cantilever Beam Tip Displacement | ValidationResult |  | Cantilever beam tip displacement under end load using B31 elements compared to Euler–Bernoulli closed-form solution. | Euler–Bernoulli closed-form | No |  | 0.5% deviation from analytical solution | Pass
Latin Hypercube Uncertainty Propagation | ValidationResult |  | 240-point LHS propagation of five input uncertainties (material yield, bolt preload, fillet radius, friction, vertical load) through M2 mesh with M3 surrogate correction to quantify output variability. | Acceptance criterion: P(stress > 0.9×yield) < 5%; plastic strain zone < design limit | Yes | Latin Hypercube Sampling (240 points, 6-dimensional); linear response surface surrogate (R²=0.986, RMSE 6.9 MPa); Morris screening; Sobol first-order indices | Peak von Mises mean 518 MPa, SD 16 MPa, 95th percentile 544 MPa; plastic strain zone <3 mm³ across all samples; total combined uncertainty on peak stress ~3.9% (RSS of 2.4% mesh and ~3.1% input) | Pass
Note on A3: [Extract] ¦ Confidence: 50%
Note on B3: [Extract] ¦ Confidence: 50%
Note on D3: [Extract] ¦ Confidence: 50%
Note on E3: [Extract] ¦ Confidence: 50%
Note on F3: [Extract] ¦ Confidence: 50%
Note on G3: [Extract] ¦ Confidence: 50%
Note on H3: [Extract] ¦ Confidence: 50%
Note on I3: [Extract] ¦ Confidence: 50%
Note on A4: [Extract] ¦ Confidence: 50%
Note on B4: [Extract] ¦ Confidence: 50%
Note on D4: [Extract] ¦ Confidence: 50%
Note on E4: [Extract] ¦ Confidence: 50%
Note on F4: [Extract] ¦ Confidence: 50%
Note on G4: [Extract] ¦ Confidence: 50%
Note on H4: [Extract] ¦ Confidence: 50%
Note on I4: [Extract] ¦ Confidence: 50%
Note on A5: [Extract] ¦ Confidence: 50%
Note on B5: [Extract] ¦ Confidence: 50%
Note on D5: [Extract] ¦ Confidence: 50%
Note on E5: [Extract] ¦ Confidence: 50%
Note on F5: [Extract] ¦ Confidence: 50%
Note on G5: [Extract] ¦ Confidence: 50%
Note on H5: [Extract] ¦ Confidence: 50%
Note on I5: [Extract] ¦ Confidence: 50%
Note on A6: [Extract] ¦ Confidence: 50%
Note on B6: [Extract] ¦ Confidence: 50%
Note on D6: [Extract] ¦ Confidence: 50%
Note on E6: [Extract] ¦ Confidence: 50%
Note on F6: [Extract] ¦ Confidence: 50%
Note on G6: [Extract] ¦ Confidence: 50%
Note on H6: [Extract] ¦ Confidence: 50%
Note on I6: [Extract] ¦ Confidence: 50%
Note on A7: [Extract] ¦ Confidence: 50%
Note on B7: [Extract] ¦ Confidence: 50%
Note on D7: [Extract] ¦ Confidence: 50%
Note on E7: [Extract] ¦ Confidence: 50%
Note on F7: [Extract] ¦ Confidence: 50%
Note on G7: [Extract] ¦ Confidence: 50%
Note on H7: [Extract] ¦ Confidence: 50%
Note on I7: [Extract] ¦ Confidence: 50%
Note on A8: [Extract] ¦ Confidence: 50%
Note on B8: [Extract] ¦ Confidence: 50%
Note on D8: [Extract] ¦ Confidence: 50%
Note on E8: [Extract] ¦ Confidence: 50%
Note on F8: [Extract] ¦ Confidence: 50%
Note on H8: [Extract] ¦ Confidence: 50%
Note on I8: [Extract] ¦ Confidence: 50%
Note on A9: [Extract] ¦ Confidence: 50%
Note on B9: [Extract] ¦ Confidence: 50%
Note on D9: [Extract] ¦ Confidence: 50%
Note on E9: [Extract] ¦ Confidence: 50%
Note on F9: [Extract] ¦ Confidence: 50%
Note on H9: [Extract] ¦ Confidence: 50%
Note on I9: [Extract] ¦ Confidence: 50%
Note on A10: [Extract] ¦ Confidence: 50%
Note on B10: [Extract] ¦ Confidence: 50%
Note on D10: [Extract] ¦ Confidence: 50%
Note on E10: [Extract] ¦ Confidence: 50%
Note on F10: [Extract] ¦ Confidence: 50%
Note on G10: [Extract] ¦ Confidence: 50%
Note on H10: [Extract] ¦ Confidence: 50%
Note on I10: [Extract] ¦ Confidence: 50%

## Credibility Factors
Credibility Factors — V&V 40 Table 5-1 Assessment
Complete profile only. Assess each relevant factor: set Required Level (goal given model risk) and Achieved Level (what evidence supports).
Factor Type | Category | Required Level | Achieved Level | Acceptance Criteria | Rationale | Factor Status | Linked Evidence
V&V 40 factor (pre-filled, do not edit) | Grouping (pre-filled) | Credibility goal for this factor (1-5) | Level achieved by evidence (1-5) | Goal and basis for the required level (from V&V 40 Tables 3-4) | Brief justification (esp. if achieved < required) | assessed / not-assessed / scoped-out / not-applicable | URI of validation result that supports this factor (optional)
Software quality assurance | Verification — Code | 3 | 4 | Solver and scripting environment demonstrate consistent, verified behavior for the physics and element types employed. | Abaqus/Standard 2022 HF4 covered by internal QA summary GEER-1220 with vendor QA documentation and confirmed no open SCRs affecting contact or elastoplasticity as of 2026-06-28. In-house pyAster-bridge v3.2 scripts executed 12 nightly regression checks over 90 days with all-green status (SQAL-bridge-v3.2 log, 2026-07-01). Software is version-controlled under Git tag v1.4.2 and archived in PDM under ECO-3107. Scripted entity naming and property assignment with cross-checks that flag missing materials or contact sets; zero warnings for production mesh. | assessed
Numerical code verification | Verification — Code | 3 | 4 | Solver correctly reproduces known analytical solutions to within acceptable tolerance for the element types used. | Two targeted benchmark problems executed and documented in report.md: (1) Kirsch plate with central hole — C3D8R elements reproduced Kt = 3.02 vs analytical 3.0 (0.7% deviation); (2) cantilever beam tip displacement — B31 elements matched Euler–Bernoulli within 0.5%. These benchmarks directly exercise the element types (C3D8R, B31) deployed in the production model. Residual energy balance also confirms negligible artificial damping (stabilization energy 1.1 J vs external work 1.47 kJ, <0.1%). | assessed
Discretization error | Verification — Calculation | 3 | 4 | Mesh-related numerical uncertainty on QOIs must be below 5%. | Three structured mesh levels (M1: 0.9M, M2: 1.8M, M3: 3.7M DOF) with fillet local control documented in appendix.md. Richardson-like extrapolation with observed order p ≈ 1.8 gives extrapolated peak stress 532 MPa vs M3 523 MPa; GCI-style estimate yields 2.4% numerical uncertainty — below the 5% threshold. Axle deflection converged faster: M2-to-M3 change 0.8%. Contact overclosure <0.01 mm at equilibrium; contact pressure patch size consistent across meshes. Element quality: 98% of tetra corner angles within [25°, 130°]; addressed the one outlier at 19° with local smoothing. | assessed
Numerical solver error | Verification — Calculation | 3 | 4 | Iterative solver convergence must be demonstrated with documented residual targets and monitoring. | Force residual tolerance set to 1e-6; max 100 increments; initial increment 0.05; minimum 1e-6 documented in report.md. Automatic stabilization factor 2e-6 with line search enabled; stabilization run compared to unstabilized: same final state, consistent residual patterns and plastic zones; stabilization energy <0.1% of external work (1.1 J vs 1.47 kJ). Contact penalty stiffness scaled with material E and element size; reaction force oscillation <1.5% per increment at steady state confirms no chatter. Stabilization justification formally reviewed and closed as peer review action item (Action 1). | assessed
Use error | Verification — Calculation | 3 | 4 | Model setup is independently reviewed and verified to be consistent with the intended physical scenario. | Independent reviewer C. Patel (Stress and Test) completed peer review checklist on 2026-07-05 with 2/2 action items closed prior to RevD (Action 1: stabilization justification; Action 2: bolt preload distribution source confirmed with instrumented data). Scripted preprocessing with automated cross-checks for missing materials/contacts; zero warnings in production. Section cuts, contact pressure distributions, and plastic strain contours reviewed manually by two analysts. Primary analyst certified on Abaqus elastoplastic/contact module (internal training STR-102); reviewer conducted three prior gear-lug studies. Analysis template blocks runs if vertical load exceeds 1.1× ultimate or if a temperature field is attached. Change history in Appendix D documents four revisions with root causes and corrective actions. | assessed
Model form | Validation — Model | 3 | 3 | The mathematical model appropriately represents the governing physics for quasi-static elastoplastic structural response; known limitations are documented. | Elastoplastic isotropic hardening (7075-T6 per MMPDS-07) is appropriate for static ultimate load; NLgeom = On captures geometric nonlinearity. Surface-to-surface penalty contact with finite sliding is appropriate for lug-pin and pad interfaces. Frictional contact coefficient estimated from literature and small coupon tests. Limitations explicitly documented: no damage/crack propagation, no creep or rate sensitivity, no thermal effects, no corrosion/fretting, no fatigue. Axle represented as rigid beam surrogate; cosmetic fillets <0.5 mm removed; thread replaced by tied constraints — each simplification is identified and justified. Model form was iterated through four revisions (RevA–RevD) with physics additions traceable to validation improvements. | assessed
Model inputs | Validation — Model | 3 | 4 | Material properties, boundary conditions, and geometric inputs are traceable to measurements or recognised standards with quantified uncertainty. | 7075-T6 elastic-plastic curve from MMPDS-07 corroborated by three tensile coupons from production batch SR-7075-23 (mean yield 510 MPa, COV 2.1%); plastic curve scaled to match batch yield within 3% of handbook slope to 3% strain (MR-7075-SR23). Bolt preload from 8 instrumented installations (mean 11.5 kN, SD 1.2 kN, inter-bolt correlation ρ = 0.65). Friction coefficient from literature and ring-on-disc tests (n=5, mean 0.19, SD 0.03). Geometry from CAD P/N UAS17-STRUT-ASY-310 rev B; as-built metrology confirms fillet R 2.92–3.08 mm vs nominal 3.0 mm. Loads from landing dynamics (18.2 kN vertical, 2.0 kN drag, 1.1 kN side). No parameter was tuned to force test agreement. Input uncertainties fed directly into LHS UQ study. | assessed
Test samples | Validation — Comparator | 3 | 3 | Test articles are representative of the production design and sufficient in number to characterise test variability. | Full-assembly static press test used the Qualification Test Article (QTA) installed on a rigid fuselage surrogate with calibrated fastener preload. Lug coupon test used a single coupon with reamed hole and pin fit H7/g6. Three tensile material coupons from production batch SR-7075-23. Sample sizes are modest (single assembly-level specimen, single lug coupon, n=3 material coupons, n=5 friction tests, n=8 bolt installations); statistical characterisation of the assembly test is limited to instrument uncertainty bands. No statistical sample-size justification is provided for the assembly test. Adequate for moderate-consequence screening decision but not a large statistical population. | assessed
Test conditions | Validation — Comparator | 3 | 4 | Test conditions are well controlled and measurements are traceable to calibrated instruments with documented uncertainty. | Full-assembly test uses hydraulic ram with load cell for vertical load; turnbuckle for drag and side components; LVDT at axle (±1.2 mm uncertainty quoted); calibrated strain gages with measurement uncertainty reported for each channel (±70 με inboard lug, ±60 με web, ±50 με lug coupon). Bolt preload set to 11.5 kN with torque-tension K = 0.2 and independently confirmed by 8 instrumented installations. Test report TR-STRUT-STATIC-026 referenced. Ambient temperature within 15–35°C room-temperature applicability band. Load cell and gage calibration lineage implied by test report reference; lubricated pin condition isolated to control boundary condition in lug coupon test. | assessed
Equivalency of input parameters | Validation — Assessment | 3 | 4 | Model inputs match experimental boundary and loading conditions; differences are identified and their influence is characterised. | FEA boundary conditions replicated pin-supported lug coupon conditions with μ = 0.05 (lubricant) to match isolated bearing response. Full-assembly model uses measured nominal preload 11.5 kN consistent with test setup. Drag and side loads match turnbuckle values. Geometry from CAD corroborated by metrology (fillet R within 0.08 mm of nominal). Material batch-yield alignment mitigates batch scatter. No parameter was back-fitted to force agreement. Differences (rigid fuselage surrogate vs actual, thread simplification) are identified and their influence assessed through sensitivity; they are judged negligible for the target QOIs. Equivalency between model and test inputs is explicitly addressed in the validation discussion of report.md and Appendix B. | assessed
Output comparison | Validation — Assessment | 3 | 4 | Model predictions agree with test measurements within ±10% at all validated output channels; uncertainty bands are quantified. | Four quantitative comparisons at 6.0 g equivalent load all within the ±10% acceptance band: inboard lug fillet strain −4.3%; web axial strain −4.0%; axle deflection −1.5%; lug coupon 45° gage −6.4%. Load-stroke slope within 3%; strain-vs-load slopes agree within 5% (slight divergence near ultimate explained by batch yield alignment). Strain field shape along scan lines matches within 8–12% RMS. Energy balance confirms negligible stabilization artefact. UQ propagation provides 95th-percentile stress and deflection distributions. Combined numerical + input uncertainty on peak stress 3.9% (RSS). Multiple independent output channels compared; FEA consistently slightly under-predicts, confirming conservative trend for design screening use. | assessed
Relevance of the quantities of interest | Applicability | 3 | 4 | The model QOIs directly address the design decision criteria and are measurable both computationally and experimentally. | QOIs explicitly defined and mapped to decision criteria: peak von Mises at inboard lug fillet (critical failure initiation site), bolt-hole bearing stress vs MMPDS B-basis allowable, axle deflection vs fit/function limit, plastic strain zone extent. Each QOI is measurable in FEA and at least partially observable in test (strain gages near fillet, LVDT for deflection). Bearing stress and plastic zone size are inaccessible to direct strain gage measurement in the hidden fillet — model provides added value for these. Limitations documented: QOIs are not valid for fatigue life, wear, or crash. Sensitivity analysis (Sobol indices) confirms which inputs govern each QOI, reinforcing relevance and interpretability. | assessed
Relevance of the validation activities to the COU | Applicability | 3 | 3 | Validation tests cover the same geometry, loading, and physics regime as the intended use; gaps are identified and bounded. | Full-assembly static press at 6.0 g equivalent with all three load components (vertical, drag, side) and fastener preload directly matches the COU loading scenario. Lug coupon test isolates the critical bearing/fillet zone. Material coupons from production batch validate input data. Validation performed at a single ambient temperature (room temperature), matching the 15–35°C COU envelope. Identified gaps: no thermal sweep tests; limited gage coverage near some second-order hotspots; single assembly-level specimen; no validation at loads beyond 6.0 g (applicability capped at 1.1× ultimate). Fatigue, wear, and crash are outside both validation scope and COU. Gap acknowledgement is explicit and reflected in usage conditions, keeping this at level 3 rather than 4. | assessed
Note on C5: [Extract] ¦ Confidence: 50%
Note on D5: [Extract] ¦ Confidence: 50%
Note on E5: [Extract] ¦ Confidence: 50%
Note on F5: [Extract] ¦ Confidence: 50%
Note on G5: [Extract] ¦ Confidence: 50%
Note on C6: [Extract] ¦ Confidence: 50%
Note on D6: [Extract] ¦ Confidence: 50%
Note on E6: [Extract] ¦ Confidence: 50%
Note on F6: [Extract] ¦ Confidence: 50%
Note on G6: [Extract] ¦ Confidence: 50%
Note on C7: [Extract] ¦ Confidence: 50%
Note on D7: [Extract] ¦ Confidence: 50%
Note on E7: [Extract] ¦ Confidence: 50%
Note on F7: [Extract] ¦ Confidence: 50%
Note on G7: [Extract] ¦ Confidence: 50%
Note on C8: [Extract] ¦ Confidence: 50%
Note on D8: [Extract] ¦ Confidence: 50%
Note on E8: [Extract] ¦ Confidence: 50%
Note on F8: [Extract] ¦ Confidence: 50%
Note on G8: [Extract] ¦ Confidence: 50%
Note on C9: [Extract] ¦ Confidence: 50%
Note on D9: [Extract] ¦ Confidence: 50%
Note on E9: [Extract] ¦ Confidence: 50%
Note on F9: [Extract] ¦ Confidence: 50%
Note on G9: [Extract] ¦ Confidence: 50%
Note on C10: [Extract] ¦ Confidence: 50%
Note on D10: [Extract] ¦ Confidence: 50%
Note on E10: [Extract] ¦ Confidence: 50%
Note on F10: [Extract] ¦ Confidence: 50%
Note on G10: [Extract] ¦ Confidence: 50%
Note on C11: [Extract] ¦ Confidence: 50%
Note on D11: [Extract] ¦ Confidence: 50%
Note on E11: [Extract] ¦ Confidence: 50%
Note on F11: [Extract] ¦ Confidence: 50%
Note on G11: [Extract] ¦ Confidence: 50%
Note on C12: [Extract] ¦ Confidence: 50%
Note on D12: [Extract] ¦ Confidence: 50%
Note on E12: [Extract] ¦ Confidence: 50%
Note on F12: [Extract] ¦ Confidence: 50%
Note on G12: [Extract] ¦ Confidence: 50%
Note on C13: [Extract] ¦ Confidence: 50%
Note on D13: [Extract] ¦ Confidence: 50%
Note on E13: [Extract] ¦ Confidence: 50%
Note on F13: [Extract] ¦ Confidence: 50%
Note on G13: [Extract] ¦ Confidence: 50%
Note on C14: [Extract] ¦ Confidence: 50%
Note on D14: [Extract] ¦ Confidence: 50%
Note on E14: [Extract] ¦ Confidence: 50%
Note on F14: [Extract] ¦ Confidence: 50%
Note on G14: [Extract] ¦ Confidence: 50%
Note on C15: [Extract] ¦ Confidence: 50%
Note on D15: [Extract] ¦ Confidence: 50%
Note on E15: [Extract] ¦ Confidence: 50%
Note on F15: [Extract] ¦ Confidence: 50%
Note on G15: [Extract] ¦ Confidence: 50%
Note on C16: [Extract] ¦ Confidence: 50%
Note on D16: [Extract] ¦ Confidence: 50%
Note on E16: [Extract] ¦ Confidence: 50%
Note on F16: [Extract] ¦ Confidence: 50%
Note on G16: [Extract] ¦ Confidence: 50%
Note on C17: [Extract] ¦ Confidence: 50%
Note on D17: [Extract] ¦ Confidence: 50%
Note on E17: [Extract] ¦ Confidence: 50%
Note on F17: [Extract] ¦ Confidence: 50%
Note on G17: [Extract] ¦ Confidence: 50%

## Decision
Decision — The credibility judgment
Decision Outcome | Decision Rationale | Criteria Set | Decided By | Decision Date
Accepted | All validation comparisons fall within the ±10% acceptance band (best: −1.5%, worst: −6.4%); mesh numerical uncertainty is 2.4%, below the 5% threshold; combined total uncertainty on peak stress is 3.9%; LHS UQ shows plastic strain zone below 3 mm³ across all 240 samples; analytical benchmarks confirm solver correctness; independent peer review completed with all action items closed. The model UAS17-LG-STRUT-STAT-ULT-RevD is accepted for design screening, drawing release, and certification static test planning of the UAS-17 landing gear strut under static ultimate loads at and below the 6.0 g equivalent envelope. Conditions: not approved for fatigue life substantiation, wear/fretting, or crash/impact; inputs must remain within defined applicability bounds (load ≤1.1× ultimate, temperature 15–35°C, fillet radius within ±0.3 mm, friction μ 0.12–0.24); geometry changes beyond these bounds or material batches outside the verified property band require re-run of mesh study and re-correlation. | Auto-filled from Assessment Summary | J. Kim (Structures Lead) and R. Ortega (Chief Engineer) | 2026-07-15
Note on A3: [Extract] ¦ Confidence: 50%
Note on B3: [Extract] ¦ Confidence: 50%
Note on D3: [Extract] ¦ Confidence: 50%
Note on E3: [Extract] ¦ Confidence: 50%