## Assessment Summary
Unit of Assurance — Assessment Summary
Project Name | COU Name | COU Description | Profile | Device Class | Model Risk Level | Assurance Level | Standards Reference | Assessor Name | Assessment Date | Source Document | Has UQ?
Gimbal Bracket FEA — P/N 41-3721 | Static linear FEA for 30 N lateral load sizing and mounting hole pattern definition at PDR | Finite-element credibility assessment of the aluminum camera gimbal bracket (7075-T6, P/N 41-3721 Rev C) under a 30 N lateral disturbance load at the lens centerline. Model is used to clear preliminary sizing and lock the mounting hole pattern at PDR freeze. The model is not approved for durability life estimates or off-axis load combinations. | Complete | N/A | MRL 2 | Low | ASME-VV40-2018 | M. Chen (Lead Structures Engineer), reviewed by J. Patel (Test) and R. Ortega (Design) | Date of this assessment (YYYY-MM-DD) | report.md — internal credibility memo, M. Chen, Structures, 2026-08-06, subject: FEA credibility memo — gimbal bracket (P/N 41-3721) static load case | Yes
Legend: |  | Required (Minimal) | Required (Complete) | Optional
Note on A3: [Extract] ¦ Confidence: 50%
Note on B3: [Extract] ¦ Confidence: 50%
Note on C3: [Extract] ¦ Confidence: 50%
Note on D3: [Extract] ¦ Confidence: 50%
Note on E3: [Extract] ¦ Confidence: 50%
Note on F3: [Extract] ¦ Confidence: 50%
Note on G3: [Extract] ¦ Confidence: 50%
Note on H3: [Extract] ¦ Confidence: 50%
Note on I3: [Extract] ¦ Confidence: 50%
Note on K3: [Extract] ¦ Confidence: 50%
Note on L3: [Extract] ¦ Confidence: 50%

## Instructions
UofA Excel Template — Instructions
What is this? | This workbook captures a credibility assessment for one Context of Use (COU). Fill it out, then run `uofa import` to convert it to a machine-verifiable evidence package.
One workbook = one COU | If your project has multiple COUs (e.g., different device classes or risk levels for the same model), create a separate workbook for each.
Profiles | Minimal (7 fields, lightweight audit trail) is for early-stage projects or live pipeline capture. Complete (full V&V 40 assessment) is for regulatory submissions.
Color coding | Blue cells = required for Minimal profile. Green cells = required for Complete profile. White cells = optional.
Credibility Factors | Sheet 4 is pre-populated with all 13 V&V 40 factors from Table 5-1. You do not need to assess all 13 — set Assessed = "No" or "N/A" for factors not relevant to your COU.
Dropdowns | Most constrained fields use dropdown lists. If you need a custom value not in the dropdown, type it directly (the validation will warn but not prevent entry).
After filling out | Run: uofa import your-file.xlsx --sign --key keys/your.key --check
What the tool checks | Gate 1 (SHACL): Are all required fields present? Gate 2 (Jena rules): Are there quality gaps (weakeners)? Gate 3 (Integrity): Is the hash and signature valid?
More info | https://crediblesimulation.com ¦ https://github.com/cloudronin/uofa

## _Lists (hidden)
Profile | Device Class | Model Risk Level | Assurance Level | Standards Reference | Entity Type | Has UQ | Pass/Fail | Factor Level (1-5) | Factor Status | Decision Outcome | Has UQ (COU-level)
Minimal | Class I | MRL 1 | Low | ASME-VV40-2018 | Requirement | Yes | Pass | 1 | assessed | Accepted | Yes
Complete | Class II | MRL 2 | Medium | NASA-STD-7009B | Model | No | Fail | 2 | not-assessed | Not accepted | No
| Class III | MRL 3 | High | FDA-2023-CMS | Dataset |  | Inconclusive | 3 | scoped-out | Conditional
| Category A | MRL 4 |  | Custom |  |  | N/A | 4 | not-applicable
| Category B | MRL 5 | [5 empty] | 5
Category C
Category D
Category E
Other

## Model & Data
Model & Data — What you modeled and compared against
Entity Type | Name | Identifier / URI | Description | Version | Source
Requirement | Stress and stiffness acceptance targets | Stable URI or local ID | Peak von Mises stress must remain below yield (505 MPa) and lateral tip deflection at optical axis must not exceed 0.50 mm under 30 N lateral load; mounting hole pattern must be locked at PDR. | Version number (optional) | Where this came from (optional)
Model | Ansys Mechanical 2023 R2 FEA model — 41-3721-C_FE_2026-08-05.apj |  | Linear static FEA of aluminum gimbal bracket (7075-T6) using 10-node quadratic tetrahedra with frictional contact and bolt pretension; imported from SolidWorks Rev C STEP export.
Dataset | Bench test data — QA-TR-1861 |  | Strain gauge (2× EA-06-062AQ-350) and laser tracker measurements on one CNC lot-A bracket loaded to 30 N on Instron 5965 with surrogate lens ring; raw Instron files and gauge calibrations archived in QA-TR-1861.
Dataset | MMPDS material properties — 7075-T6 |  | Isotropic elastic material properties (E = 71.7 GPa, ν = 0.33, yield = 505 MPa, Rp0.2 = 503 MPa) sourced from MMPDS (Metallic Materials Properties Development and Standardization handbook).
Note on A3: [Extract] ¦ Confidence: 50%
Note on B3: [Extract] ¦ Confidence: 50%
Note on D3: [Extract] ¦ Confidence: 50%
Note on A4: [Extract] ¦ Confidence: 50%
Note on B4: [Extract] ¦ Confidence: 50%
Note on D4: [Extract] ¦ Confidence: 50%
Note on A5: [Extract] ¦ Confidence: 50%
Note on B5: [Extract] ¦ Confidence: 50%
Note on D5: [Extract] ¦ Confidence: 50%
Note on A6: [Extract] ¦ Confidence: 50%
Note on B6: [Extract] ¦ Confidence: 50%
Note on D6: [Extract] ¦ Confidence: 50%

## Validation Results
Validation Results — What you found when you tested the model
Result Name | Identifier / URI | Description | Compares To | Has UQ? | UQ Method | Metric Value | Pass / Fail
Mesh convergence study — critical fillet and bolt holes | ValidationResult | What was done, what was found | Three-level mesh refinement (coarse ~0.85 mm / 0.3 M elements, medium ~0.55 mm / 0.8 M elements, fine ~0.40 mm / 1.6 M elements) performed at the inner fillet and bolt holes. Peak von Mises, strain energy, and optical-axis deflection monitored across levels. | Self-convergence across refinement levels; no external reference solution | Yes | Relative change between successive refinement levels (medium-to-fine) | Peak von Mises medium-to-fine change: 6.2%; strain energy change: 2.5%; tip deflection change: 1.8% | Pass
Bench strain gauge and displacement comparison | ValidationResult |  | One CNC lot-A bracket loaded on Instron 5965 with surrogate lens ring at 30 N. Two strain gauges at fillet flank compared to model probe locations; laser tracker tip displacement compared to model optical-axis deflection. No model tuning applied; material inputs per MMPDS. | Physical bench test (QA-TR-1861); strain gauges EA-06-062AQ-350 and laser tracker | No | Point comparison of predicted vs. measured values; no formal uncertainty bands reported | Strain gauge 1: −6.6% error; strain gauge 2: +5.1% error; tip deflection: +7.9% error (model under-predicts by 0.03 mm) | Pass
Parameter sensitivity study — bolt pretension and friction coefficient | ValidationResult |  | Bolt pretension perturbed ±20%; friction coefficient varied from 0.15 to 0.25. Peak stress and tip deflection monitored. Critical stress location stability also checked by removing washer pad representation. | Nominal fine-mesh results | Yes | Manual parameter perturbation (one-at-a-time) | Peak stress range: −3.8% to +4.6%; tip deflection range: −8.1% to +6.7%; washer removal raised bore stress ~11% | Pass
Note on A3: [Extract] ¦ Confidence: 50%
Note on B3: [Extract] ¦ Confidence: 50%
Note on D3: [Extract] ¦ Confidence: 50%
Note on E3: [Extract] ¦ Confidence: 50%
Note on F3: [Extract] ¦ Confidence: 50%
Note on G3: [Extract] ¦ Confidence: 50%
Note on H3: [Extract] ¦ Confidence: 50%
Note on I3: [Extract] ¦ Confidence: 50%
Note on A4: [Extract] ¦ Confidence: 50%
Note on B4: [Extract] ¦ Confidence: 50%
Note on D4: [Extract] ¦ Confidence: 50%
Note on E4: [Extract] ¦ Confidence: 50%
Note on F4: [Extract] ¦ Confidence: 50%
Note on G4: [Extract] ¦ Confidence: 50%
Note on H4: [Extract] ¦ Confidence: 50%
Note on I4: [Extract] ¦ Confidence: 50%
Note on A5: [Extract] ¦ Confidence: 50%
Note on B5: [Extract] ¦ Confidence: 50%
Note on D5: [Extract] ¦ Confidence: 50%
Note on E5: [Extract] ¦ Confidence: 50%
Note on F5: [Extract] ¦ Confidence: 50%
Note on G5: [Extract] ¦ Confidence: 50%
Note on H5: [Extract] ¦ Confidence: 50%
Note on I5: [Extract] ¦ Confidence: 50%

## Credibility Factors
Credibility Factors — V&V 40 Table 5-1 Assessment
Complete profile only. Assess each relevant factor: set Required Level (goal given model risk) and Achieved Level (what evidence supports).
Factor Type | Category | Required Level | Achieved Level | Acceptance Criteria | Rationale | Factor Status | Linked Evidence
V&V 40 factor (pre-filled, do not edit) | Grouping (pre-filled) | Credibility goal for this factor (1-5) | Level achieved by evidence (1-5) | Goal and basis for the required level (from V&V 40 Tables 3-4) | Brief justification (esp. if achieved < required) | assessed / not-assessed / scoped-out / not-applicable | URI of validation result that supports this factor (optional)
Software quality assurance | Verification — Code | 2 | 2 | Commercial solver in documented version used; model files stored in PDM with version traceability. | Ansys Mechanical 2023 R2 is a commercially released, widely used FEA solver. Model input deck is stored in PDM under 41-3721-C_FE_2026-08-05.apj with named run subfolders (mesh_A/B/C), providing version and file traceability. No explicit mention of ISO quality processes, regression test suites, or solver certification documentation beyond commercial release status. | assessed
Numerical code verification | Verification — Code | 2 | 2 | Code behavior consistent with expected FEA solution characteristics; no solver warnings. | Sparse direct solver used with default convergence criteria; no convergence warnings reported. Mesh refinement results are physically consistent (stress concentration at fillet, stabilizing peak stress). No comparison to analytical solutions or MMS is documented; reliance is on commercial solver reputation and absence of warnings. | assessed
Discretization error | Verification — Calculation | 3 | 3 | Mesh convergence demonstrated with relative change in QoIs below ~10% between refinement levels. | Three-level refinement study documented at critical zones (inner fillet, bolt holes). Peak von Mises changed 6.2% medium-to-fine; strain energy 2.5%; tip deflection 1.8%. Fine mesh (1.6 M 10-node tet elements) selected as production mesh. No formal GCI or Richardson extrapolation computed, but relative changes are small and below 10% threshold at the fine level. | assessed
Numerical solver error | Verification — Calculation | 2 | 2 | Solver converged without warnings; default convergence criteria applied. | Sparse direct solver used; default convergence criteria applied throughout. Report states no convergence warnings were issued. Direct solver eliminates iterative residual concerns for linear static case. No explicit residual targets or iteration counts documented because a direct (non-iterative) solver was used. | assessed
Use error | Verification — Calculation | 3 | 3 | Independent review of model setup; boundary conditions and post-processing checked against test. | Model setup reviewed by Test (J. Patel) and Design (R. Ortega) per the decision record. Postprocessing screenshots with probe IDs are matched to strain gauge rosette locations and stored in PDM alongside the input deck (QA-TR-1861). Boundary conditions (fixed base flange, 30 N pressure over annulus Ø42–Ø46 mm, bolt pretension sections) are explicitly described. No separate independent re-analysis, but multi-disciplinary review is documented. | assessed
Model form | Validation — Model | 2 | 2 | Linear elastic model justified for operating stress level; constitutive assumptions documented. | Linear elasticity chosen with explicit justification: peak stress 342 MPa is below 7075-T6 yield (505 MPa), so no plasticity anticipated. Isotropic material, quadratic tetrahedra, frictional contact at bolt shanks, rigid washer pads — all documented. Known limitations stated: no plasticity, no thermal load, no fatigue, surrogate stiffness bias, only lateral load case run. Turbulence/fluid physics not applicable. | assessed
Model inputs | Validation — Model | 3 | 3 | Material properties from recognized handbook; geometry from current CAD; boundary conditions matched to test and design intent. | 7075-T6 properties sourced from MMPDS (industry-standard handbook). Geometry from Rev C SolidWorks STEP export (41-3721-C.step) with chamfers and corner fillet retained. Load and BC definitions (30 N annular pressure, fixed base, M4 bolt pretension 3.0 kN each) correspond to design intent and bench test replication. Sensitivity study characterizes input uncertainty for pretension and friction. No formal uncertainty bounds on material properties or geometry tolerances documented. | assessed
Test samples | Validation — Comparator | 2 | 1 | At least one production-representative test article; sample characterization documented. | Only one bracket from CNC lot A was tested. No statistical characterization of the sample, no coupon-level material verification, and no assessment of whether lot A is representative of production variation. Single-specimen bench test is noted; surrogate lens ring acknowledged as stiffer than production optic mount, introducing a known bias. Sample size is minimal. | assessed
Test conditions | Validation — Comparator | 2 | 2 | Calibrated instrumentation; load application consistent with FEA boundary conditions. | Instron 5965 load frame used with two EA-06-062AQ-350 strain gauges and a laser tracker. Gauge calibrations documented in QA-TR-1861. The surrogate lens ring was printed to reproduce the annular pressure footprint. Environmental conditions (temperature, humidity) during bench test not reported. Formal measurement uncertainty of instrumentation not quantified in this memo. | assessed
Equivalency of input parameters | Validation — Assessment | 3 | 2 | Model inputs explicitly matched to test conditions; known discrepancies identified. | Load magnitude (30 N), load application geometry (annular pressure footprint via surrogate ring), and material properties (MMPDS) were consistent between model and test. No model tuning was applied. Known discrepancy: surrogate lens ring is stiffer than production optic, biasing bench deflection slightly low. Bolt pretension and friction in test not directly measured; model values (3.0 kN, μ = 0.20) are design intent, not test-measured. No formal propagation of input discrepancies to output uncertainty. | assessed
Output comparison | Validation — Assessment | 3 | 3 | Quantitative agreement within ~10% for primary QoIs; multiple comparison points. | Three comparison points reported: strain gauge 1 (−6.6%), strain gauge 2 (+5.1%), and laser tracker tip displacement (+7.9%). Errors are below 10% at all points. No model tuning was applied. No formal uncertainty bands or statistical validation metrics (e.g., MAPE, R²) computed. Directional biases noted and physically explained (surrogate stiffness). Multiple QoIs compared (strain at two locations, tip deflection). | assessed
Relevance of the quantities of interest | Applicability | 3 | 3 | QoIs (peak stress, tip deflection) directly address the sizing and PDR freeze decision criteria. | Peak von Mises stress at the critical fillet and optical-axis lateral deflection are the direct QoIs for the acceptance targets (stress < yield, deflection ≤ 0.50 mm). Both are computable in FEA and measurable in the bench test (strain gauge + laser tracker). Secondary QoI (bolt interface relative motion) addresses slip margin. All QoIs are directly tied to the PDR sizing decision. | assessed
Relevance of the validation activities to the COU | Applicability | 2 | 2 | Bench test replicates the primary load case and geometry; known gaps to COU envelope documented. | Bench test used the same bracket revision (Rev C), same load magnitude (30 N lateral), and a surrogate reproducing the annular load footprint — closely matching the COU. Gaps are explicitly documented: thermal preload not included, only lateral load case run (torsional and vertical combinations pending), surrogate ring stiffness differs from production optic. Validation is adequate for the stated COU (lateral static sizing/PDR) but not for the excluded load combinations or life estimates. | assessed
Note on C5: [Extract] ¦ Confidence: 50%
Note on D5: [Extract] ¦ Confidence: 50%
Note on E5: [Extract] ¦ Confidence: 50%
Note on F5: [Extract] ¦ Confidence: 50%
Note on G5: [Extract] ¦ Confidence: 50%
Note on C6: [Extract] ¦ Confidence: 50%
Note on D6: [Extract] ¦ Confidence: 50%
Note on E6: [Extract] ¦ Confidence: 50%
Note on F6: [Extract] ¦ Confidence: 50%
Note on G6: [Extract] ¦ Confidence: 50%
Note on C7: [Extract] ¦ Confidence: 50%
Note on D7: [Extract] ¦ Confidence: 50%
Note on E7: [Extract] ¦ Confidence: 50%
Note on F7: [Extract] ¦ Confidence: 50%
Note on G7: [Extract] ¦ Confidence: 50%
Note on C8: [Extract] ¦ Confidence: 50%
Note on D8: [Extract] ¦ Confidence: 50%
Note on E8: [Extract] ¦ Confidence: 50%
Note on F8: [Extract] ¦ Confidence: 50%
Note on G8: [Extract] ¦ Confidence: 50%
Note on C9: [Extract] ¦ Confidence: 50%
Note on D9: [Extract] ¦ Confidence: 50%
Note on E9: [Extract] ¦ Confidence: 50%
Note on F9: [Extract] ¦ Confidence: 50%
Note on G9: [Extract] ¦ Confidence: 50%
Note on C10: [Extract] ¦ Confidence: 50%
Note on D10: [Extract] ¦ Confidence: 50%
Note on E10: [Extract] ¦ Confidence: 50%
Note on F10: [Extract] ¦ Confidence: 50%
Note on G10: [Extract] ¦ Confidence: 50%
Note on C11: [Extract] ¦ Confidence: 50%
Note on D11: [Extract] ¦ Confidence: 50%
Note on E11: [Extract] ¦ Confidence: 50%
Note on F11: [Extract] ¦ Confidence: 50%
Note on G11: [Extract] ¦ Confidence: 50%
Note on C12: [Extract] ¦ Confidence: 50%
Note on D12: [Extract] ¦ Confidence: 50%
Note on E12: [Extract] ¦ Confidence: 50%
Note on F12: [Extract] ¦ Confidence: 50%
Note on G12: [Extract] ¦ Confidence: 50%
Note on C13: [Extract] ¦ Confidence: 50%
Note on D13: [Extract] ¦ Confidence: 50%
Note on E13: [Extract] ¦ Confidence: 50%
Note on F13: [Extract] ¦ Confidence: 50%
Note on G13: [Extract] ¦ Confidence: 50%
Note on C14: [Extract] ¦ Confidence: 50%
Note on D14: [Extract] ¦ Confidence: 50%
Note on E14: [Extract] ¦ Confidence: 50%
Note on F14: [Extract] ¦ Confidence: 50%
Note on G14: [Extract] ¦ Confidence: 50%
Note on C15: [Extract] ¦ Confidence: 50%
Note on D15: [Extract] ¦ Confidence: 50%
Note on E15: [Extract] ¦ Confidence: 50%
Note on F15: [Extract] ¦ Confidence: 50%
Note on G15: [Extract] ¦ Confidence: 50%
Note on C16: [Extract] ¦ Confidence: 50%
Note on D16: [Extract] ¦ Confidence: 50%
Note on E16: [Extract] ¦ Confidence: 50%
Note on F16: [Extract] ¦ Confidence: 50%
Note on G16: [Extract] ¦ Confidence: 50%
Note on C17: [Extract] ¦ Confidence: 50%
Note on D17: [Extract] ¦ Confidence: 50%
Note on E17: [Extract] ¦ Confidence: 50%
Note on F17: [Extract] ¦ Confidence: 50%
Note on G17: [Extract] ¦ Confidence: 50%

## Decision
Decision — The credibility judgment
Decision Outcome | Decision Rationale | Criteria Set | Decided By | Decision Date
Accepted | The FEA model for P/N 41-3721 under the 30 N lateral static load case is accepted for preliminary sizing and for locking the mounting hole pattern at PDR. Acceptance is supported by: (1) stabilized mesh convergence with <6.2% change in peak stress medium-to-fine, (2) quantitative bench agreement within ±7.9% across three independent comparison points with no tuning, (3) modest sensitivity to bolt preload and friction perturbations (≤8.1%), and (4) peak stress (342 MPa) well below yield (505 MPa) with tip deflection (0.38 mm) below the 0.50 mm limit. Conditions on the acceptance: the model is NOT approved for durability/fatigue life estimates, off-axis or combined load combinations, or thermal load cases. Extensions to include optic mount compliance, vertical-plus-lateral combined loading, and thermal gradient are required before those COUs may be assessed. | Auto-filled from Assessment Summary | M. Chen (Lead Structures Engineer), reviewed by J. Patel (Test) and R. Ortega (Design) | 2026-08-06
Note on A3: [Extract] ¦ Confidence: 50%
Note on B3: [Extract] ¦ Confidence: 50%
Note on D3: [Extract] ¦ Confidence: 50%
Note on E3: [Extract] ¦ Confidence: 50%